## Sheet1
Wavelength | Transmission | Reflection
(nm) | (%) | (%)
300 | -0.01367 | 42.2227
302 | -0.00379 | 41.5264
304 | 0.01071 | 43.4056
306 | -0.03347 | 42.6376 | Economical Beamsplitter Plate R:T=50:50, Soda Lime, AR Coating: 450 nm-650 nm This file indicates a typical data and there may be differences between product batches. If you have any questions, please contact LBTEK Technical Support. To quote this data, please indicate that the data source is from LBTEK.
308 | -0.01384 | 42.8303
310 | -0.03029 | 42.7427
312 | 0.00305 | 42.9703
314 | -0.04319 | 44.0014
316 | -0.03601 | 43.2228
318 | 0.04039 | 37.4572
320 | -0.04153 | 10.6786
322 | 0.06264 | 33.8739
324 | 0.1522 | 38.3616 | LBTEK Mall：www.lbtek.com Tel：0731-84165699 LBTEK Technical Support E-mail：service@lbtek.com
326 | 0.27778 | 33.1403
328 | 0.36999 | 35.3976
330 | 0.67029 | 40.0092
332 | 1.0311 | 35.4814
334 | 1.6317 | 38.241
336 | 2.4611 | 40.4614
338 | 3.5242 | 46.6945
340 | 4.9618 | 39.2445
342 | 7.0814 | 41.6421
344 | 9.888 | 29.4617
346 | 13.4299 | 20.2094
348 | 17.7864 | 17.4593
350 | 22.6579 | 18.6096
352 | 27.3472 | 8.9583
354 | 31.7892 | 16.9716
356 | 35.8039 | 26.3826
358 | 38.9466 | 28.905
360 | 41.8188 | 27.6124
362 | 44.4315 | 28.8888
364 | 46.7991 | 29.183
366 | 49.1667 | 31.0025
368 | 51.3782 | 30.7521
370 | 53.7874 | 26.1381
372 | 55.647 | 26.0165
374 | 57.7129 | 27.5586
376 | 59.6544 | 29.0429
378 | 61.3716 | 31.5068
380 | 62.3095 | 31.8777
382 | 63.0025 | 31.6434
384 | 63.2555 | 31.9186
386 | 63.483 | 32.9225
388 | 63.1066 | 33.3875
390 | 62.4978 | 34.7181
392 | 61.588 | 36.2216
394 | 60.5727 | 37.3173
396 | 59.315 | 38.5844
398 | 57.8954 | 39.7393
400 | 56.6745 | 41.414
402 | 55.3603 | 42.6862
404 | 53.8321 | 43.8107
406 | 52.7345 | 44.8915
408 | 51.5964 | 45.9767
410 | 50.6803 | 47.0395
412 | 49.8513 | 48.0526
414 | 48.972 | 49.1932
416 | 48.2079 | 49.6334
418 | 47.5794 | 50.2446
420 | 46.9956 | 50.6435
422 | 46.3592 | 51.2493
424 | 45.94 | 51.5971
426 | 45.6642 | 52.0436
428 | 45.4677 | 52.5671
430 | 45.3573 | 52.8774
432 | 45.2645 | 53.0025
434 | 45.0931 | 53.0208
436 | 45.0992 | 52.9615
438 | 45.0487 | 52.756
440 | 45.084 | 52.9257
442 | 44.9381 | 52.8239
444 | 44.8434 | 52.7763
446 | 44.9348 | 52.7191
448 | 44.9311 | 52.6413
450 | 44.9229 | 52.8297
452 | 45.002 | 52.8925
454 | 45.1497 | 52.7726
456 | 45.2408 | 52.6267
458 | 45.217 | 52.6216
460 | 45.2632 | 52.8217
462 | 45.2701 | 52.8705
464 | 45.2579 | 52.8017
466 | 45.2728 | 52.8237
468 | 45.3808 | 52.8282
470 | 45.5116 | 53.0032
472 | 45.5144 | 52.9554
474 | 45.4977 | 52.8703
476 | 45.4467 | 52.9246
478 | 45.3139 | 53.0936
480 | 45.2224 | 53.0683
482 | 45.0798 | 53.1643
484 | 44.8902 | 53.201
486 | 44.7893 | 53.1818
488 | 44.6804 | 53.5101
490 | 44.5592 | 53.6291
492 | 44.4536 | 53.7353
494 | 44.3065 | 53.9168
496 | 44.1941 | 53.9785
498 | 44.0041 | 54.032
500 | 43.8027 | 54.1508
502 | 43.8918 | 54.1795
504 | 43.7966 | 54.1744
506 | 43.6414 | 54.2869
508 | 43.7096 | 54.5079
510 | 43.7452 | 54.6546
512 | 43.6771 | 54.5717
514 | 43.6278 | 54.5371
516 | 43.6122 | 54.7503
518 | 43.4571 | 54.8714
520 | 43.3755 | 54.8332
522 | 43.3597 | 54.7656
524 | 43.3113 | 54.8185
526 | 43.2596 | 54.9517
528 | 43.2087 | 54.9996
530 | 43.2836 | 54.9606
532 | 43.3287 | 54.9432
534 | 43.3392 | 54.8156
536 | 43.4542 | 54.7134
538 | 43.5314 | 54.5696
540 | 43.5748 | 54.5441
542 | 43.5832 | 54.5022
544 | 43.6886 | 54.3523
546 | 43.8283 | 54.2718
548 | 44.0297 | 54.2529
550 | 44.2856 | 54.2075
552 | 44.4611 | 53.9993
554 | 44.5743 | 53.8881
556 | 44.7001 | 53.684
558 | 44.8833 | 54.6156
560 | 45.0383 | 54.2291
562 | 45.0687 | 53.1916
564 | 45.1679 | 53.0513
566 | 45.3007 | 52.8943
568 | 45.4557 | 52.7414
570 | 45.6109 | 52.5651
572 | 45.728 | 52.395
574 | 45.9414 | 52.3714
576 | 46.0962 | 52.2863
578 | 46.1842 | 52.108
580 | 46.2958 | 52.0607
582 | 46.4034 | 51.9747
584 | 46.5175 | 51.6588
586 | 46.6117 | 51.3159
588 | 46.7713 | 51.1914
590 | 46.9754 | 51.228
592 | 47.131 | 51.2556
594 | 47.338 | 51.1241
596 | 47.4861 | 51.0565
598 | 47.6044 | 50.9953
600 | 47.6428 | 50.7902
602 | 47.724 | 50.8964
604 | 47.7476 | 50.7709
606 | 47.7124 | 50.7205
608 | 47.7071 | 50.5308
610 | 47.6895 | 50.4577
612 | 47.6949 | 50.3658
614 | 47.7929 | 50.3977
616 | 47.7747 | 50.514
618 | 47.6729 | 50.4421
620 | 47.6013 | 50.3383
622 | 47.6163 | 50.4685
624 | 47.5654 | 50.5094
626 | 47.6196 | 50.5964
628 | 47.5384 | 50.6571
630 | 47.5092 | 50.8818
632 | 47.535 | 50.7768
634 | 47.7134 | 50.7579
636 | 47.6365 | 50.7728
638 | 47.7078 | 50.704
640 | 47.6413 | 50.7388
642 | 47.5775 | 50.8438
644 | 47.5536 | 50.8081
646 | 47.3548 | 50.63
648 | 47.2328 | 50.6812
650 | 47.2114 | 50.76
652 | 47.1646 | 50.682
654 | 47.078 | 50.7942
656 | 47.1046 | 50.7858
658 | 47.1148 | 50.8108
660 | 46.9355 | 50.789
662 | 47.0147 | 50.9064
664 | 47.0496 | 50.9041
666 | 46.8791 | 50.9726
668 | 46.8694 | 50.8848
670 | 46.8873 | 50.8674
672 | 46.9388 | 50.968
674 | 47.1936 | 50.8737
676 | 47.2115 | 50.7962
678 | 47.2088 | 50.797
680 | 47.2645 | 50.6054
682 | 47.3005 | 50.4385
684 | 47.1861 | 50.5186
686 | 47.1013 | 50.4843
688 | 47.0794 | 50.2724
690 | 47.2499 | 50.3296
692 | 47.2385 | 50.124
694 | 47.4339 | 50.1962
696 | 47.4284 | 49.8425
698 | 47.4492 | 49.932
700 | 47.506 | 49.9337
702 | 47.5486 | 49.7333
704 | 47.7221 | 49.7064
706 | 47.5794 | 49.4355
708 | 47.8753 | 49.4177
710 | 47.7833 | 49.285
712 | 47.8165 | 49.1984
714 | 47.8937 | 49.2148
716 | 48.3056 | 49.0043
718 | 48.6357 | 48.812
720 | 48.7967 | 48.6643
722 | 48.9062 | 48.3456
724 | 49.2109 | 47.9691
726 | 49.3352 | 47.8528
728 | 49.3192 | 47.8649
730 | 49.3454 | 47.4065
732 | 49.515 | 47.3142
734 | 49.6347 | 47.1438
736 | 49.981 | 46.7795
738 | 50.0894 | 46.7732
740 | 50.449 | 46.6023
742 | 50.3918 | 46.204
744 | 50.6082 | 46.0963
746 | 50.7654 | 45.8449
748 | 50.846 | 45.7525
750 | 51.3492 | 45.1618
752 | 51.4557 | 45.1333
754 | 51.6739 | 44.7492
756 | 51.9616 | 44.6347
758 | 52.3197 | 44.305
760 | 52.8511 | 43.9663
762 | 52.8259 | 43.6616
764 | 53.3708 | 43.2886
766 | 53.419 | 43.0867
768 | 53.6967 | 42.5244
770 | 53.9086 | 42.3387
772 | 54.1644 | 42.0144
774 | 54.375 | 41.7031
776 | 54.614 | 41.4929
778 | 55.123 | 41.0078
780 | 55.292 | 40.691
782 | 55.6039 | 40.4422
784 | 55.933 | 40.0939
786 | 56.1226 | 39.7185
788 | 56.2725 | 39.4825
790 | 56.5361 | 38.9835
792 | 57.195 | 38.7007
794 | 57.2823 | 38.409
796 | 57.9099 | 37.9243
798 | 58.4902 | 37.6969
800 | 58.5405 | 37.2504