## Sheet1
Wavelength | Ts | Tp | ER
(nm) | (%) | (%)
1450 | 0.001 | 38.594 | 38594
1452 | 0.001 | 41.452 | 41452
1454 | 0.001 | 44.112 | 44112
1456 | 0.0013 | 46.775 | 35980.7692 | PBS22-1550 Laser Line Polarized Beamsplitter Cube UVFS, Design Wavelength: 1550 nm, Tp:Ts>3000:1 This file indicates a typical data and there may be differences between product batches. If you have any questions, please contact LBTEK Technical Support. To quote this data, please indicate that the data source is from LBTEK.
1458 | 0.0011 | 49.378 | 44889.0909
1460 | 0.001 | 52.134 | 52134
1462 | 0.0022 | 54.944 | 24974.5455
1464 | 0.001 | 57.788 | 57788
1466 | 0.001 | 60.654 | 60654
1468 | 0.0015 | 63.435 | 42290
1470 | 0.0021 | 66.178 | 31513.3333
1472 | 0.0033 | 68.841 | 20860.9091
1474 | 0.001 | 71.428 | 71428
1476 | 0.001 | 73.944 | 73944 | LBTEK Mall：www.lbtek.com Tel：0731-84165699 LBTEK Technical Support E-mail：service@lbtek.com
1478 | 0.0008 | 76.414 | 95517.5
1480 | 0.0015 | 78.725 | 52483.3333
1482 | 0.0045 | 80.931 | 17984.6667
1484 | 0.006 | 83.003 | 13833.8333
1486 | 0.0013 | 84.975 | 65365.3846
1488 | 0.001 | 86.82 | 86820
1490 | 0.003 | 88.526 | 29508.6667
1492 | 0.0077 | 90.045 | 11694.1558
1494 | 0.0062 | 91.419 | 14745
1496 | 0.0051 | 92.667 | 18170
1498 | 0.0052 | 93.801 | 18038.6538
1500 | 0.0024 | 94.799 | 39499.5833
1502 | 0.0027 | 95.621 | 35415.1852
1504 | 0.0064 | 96.36 | 15056.25
1506 | 0.0088 | 96.957 | 11017.8409
1508 | 0.007 | 97.454 | 13922
1510 | 0.0031 | 97.893 | 31578.3871
1512 | 0.0017 | 98.216 | 57774.1176
1514 | 0.0079 | 98.508 | 12469.3671
1516 | 0.0084 | 98.737 | 11754.4048
1518 | 0.0092 | 98.909 | 10750.9783
1520 | 0.0057 | 99.033 | 17374.2105
1522 | 0.001 | 99.121 | 99121
1524 | 0.0016 | 99.181 | 61988.125
1526 | 0.0022 | 99.282 | 45128.1818
1528 | 0.0035 | 99.256 | 28358.8571
1530 | 0.0063 | 99.273 | 15757.619
1532 | 0.001 | 99.303 | 99303
1534 | 0.002 | 99.326 | 49663
1536 | 0.001 | 99.371 | 99371
1538 | 0.0032 | 99.365 | 31051.5625
1540 | 0.005 | 99.372 | 19874.4
1542 | 0.0044 | 99.388 | 22588.1818
1544 | 0.0095 | 99.398 | 10462.9474
1546 | 0.011 | 99.42 | 9038.1818
1548 | 0.002 | 99.482 | 49741
1550 | 0.0017 | 99.427 | 58486.4706
1552 | 0.0079 | 99.453 | 12588.9873
1554 | 0.0104 | 99.426 | 9560.1923
1556 | 0.0051 | 99.443 | 19498.6275
1558 | 0.001 | 99.496 | 99496
1560 | 0.0021 | 99.536 | 47398.0952
1562 | 0.012 | 99.5 | 8291.6667
1564 | 0.0105 | 99.49 | 9475.2381
1566 | 0.0124 | 99.482 | 8022.7419
1568 | 0.0085 | 99.504 | 11706.3529
1570 | 0.006 | 99.482 | 16580.3333
1572 | 0.0082 | 99.495 | 12133.5366
1574 | 0.0117 | 99.489 | 8503.3333
1576 | 0.0116 | 99.523 | 8579.569
1578 | 0.0105 | 99.475 | 9473.8095
1580 | 0.0088 | 99.483 | 11304.8864
1582 | 0.0038 | 99.499 | 26183.9474
1584 | 0.006 | 99.47 | 16578.3333
1586 | 0.0141 | 99.45 | 7053.1915
1588 | 0.0152 | 99.477 | 6544.5395
1590 | 0.0097 | 99.451 | 10252.6804
1592 | 0.0077 | 99.462 | 12917.1429
1594 | 0.008 | 99.434 | 12429.25
1596 | 0.0107 | 99.366 | 9286.5421
1598 | 0.0166 | 99.374 | 5986.3855
1600 | 0.0207 | 99.376 | 4800.7729
1602 | 0.0167 | 99.331 | 5947.9641
1604 | 0.0157 | 99.324 | 6326.3694
1606 | 0.0208 | 99.327 | 4775.3365
1608 | 0.0314 | 99.32 | 3163.0573
1610 | 0.0392 | 99.286 | 2532.8061
1612 | 0.0403 | 99.185 | 2461.1663
1614 | 0.035 | 99.137 | 2832.4857
1616 | 0.0423 | 99.116 | 2343.1678
1618 | 0.0505 | 99.048 | 1961.3465
1620 | 0.0639 | 98.896 | 1547.6682
1622 | 0.0761 | 98.82 | 1298.5545
1624 | 0.0897 | 98.709 | 1100.4348
1626 | 0.1005 | 98.567 | 980.7662
1628 | 0.1114 | 98.501 | 884.2101
1630 | 0.1324 | 98.4 | 743.2024
1632 | 0.1678 | 98.297 | 585.7986
1634 | 0.1977 | 98.218 | 496.8032
1636 | 0.2254 | 97.959 | 434.6007
1638 | 0.25 | 97.759 | 391.036
1640 | 0.2867 | 97.515 | 340.1291
1642 | 0.3479 | 97.305 | 279.6924
1644 | 0.4295 | 97.094 | 226.0629
1646 | 0.5391 | 96.788 | 179.5363
1648 | 0.6501 | 96.448 | 148.3587
1650 | 0.7752 | 96.263 | 124.1783
#DIV/0!
#DIV/0!
#DIV/0!
#DIV/0!
#DIV/0!
#DIV/0!
#DIV/0!
#DIV/0!
#DIV/0!
#DIV/0!
#DIV/0!
#DIV/0!
#DIV/0!
#DIV/0!
#DIV/0!
#DIV/0!
#DIV/0!
#DIV/0!
#DIV/0!
#DIV/0!
#DIV/0!
#DIV/0!
#DIV/0!
#DIV/0!
#DIV/0!
#DIV/0!
#DIV/0!
#DIV/0!
#DIV/0!
#DIV/0!
#DIV/0!
#DIV/0!
#DIV/0!
#DIV/0!
#DIV/0!
#DIV/0!
#DIV/0!
#DIV/0!
#DIV/0!
#DIV/0!
#DIV/0!
#DIV/0!
#DIV/0!
#DIV/0!
#DIV/0!
#DIV/0!
#DIV/0!
#DIV/0!
#DIV/0!
#DIV/0!
#DIV/0!
#DIV/0!
#DIV/0!
#DIV/0!
#DIV/0!
#DIV/0!
#DIV/0!
#DIV/0!
#DIV/0!
#DIV/0!
#DIV/0!
#DIV/0!
#DIV/0!
#DIV/0!
#DIV/0!
#DIV/0!
#DIV/0!
#DIV/0!
#DIV/0!
#DIV/0!
#DIV/0!
#DIV/0!
#DIV/0!
#DIV/0!
#DIV/0!
#DIV/0!
#DIV/0!
#DIV/0!
#DIV/0!
#DIV/0!
#DIV/0!
#DIV/0!
#DIV/0!
#DIV/0!
#DIV/0!
#DIV/0!
#DIV/0!
#DIV/0!
#DIV/0!
#DIV/0!
#DIV/0!
#DIV/0!
#DIV/0!
#DIV/0!
#DIV/0!
#DIV/0!
#DIV/0!
#DIV/0!
#DIV/0!
#DIV/0!
#DIV/0!
#DIV/0!
#DIV/0!
#DIV/0!
#DIV/0!
#DIV/0!
#DIV/0!
#DIV/0!
#DIV/0!
#DIV/0!
#DIV/0!
#DIV/0!
#DIV/0!
#DIV/0!
#DIV/0!
#DIV/0!
#DIV/0!
#DIV/0!
#DIV/0!
#DIV/0!
#DIV/0!
#DIV/0!
#DIV/0!
#DIV/0!
#DIV/0!
#DIV/0!
#DIV/0!
#DIV/0!
#DIV/0!
#DIV/0!
#DIV/0!
#DIV/0!
#DIV/0!
#DIV/0!
#DIV/0!
#DIV/0!
#DIV/0!
#DIV/0!
#DIV/0!
#DIV/0!
#DIV/0!
#DIV/0!
#DIV/0!
#DIV/0!
#DIV/0!