## Sheet1
Wavelength | Ts | Tp | ER
(nm) | (%) | (%)
550 | 0.008 | 0.6795 | 84.9375
552 | 0.007 | 0.7085 | 101.2143
554 | 0.001 | 0.7584 | 758.4
556 | 0.0002 | 0.7755 | 3877.5 | PBS22-633 Laser Line Polarized Beamsplitter Cube UVFS, Design Wavelength: 633 nm, Tp:Ts>3000:1 This file indicates a typical data and there may be differences between product batches. If you have any questions, please contact LBTEK Technical Support. To quote this data, please indicate that the data source is from LBTEK.
558 | 0.0018 | 0.8231 | 457.2778
560 | 0.003 | 0.9232 | 307.7333
562 | 0.001 | 1.0262 | 1026.2
564 | 0.0079 | 1.1467 | 145.1519
566 | 0.0016 | 1.2549 | 784.3125
568 | 0.003 | 1.4457 | 481.9
570 | 0.002 | 1.6168 | 808.4
572 | 0.005 | 1.8778 | 375.56
574 | 0.0009 | 2.1885 | 2431.6667
576 | 0.0008 | 2.5852 | 3231.5 | LBTEK Mall：www.lbtek.com Tel：0731-84165699 LBTEK Technical Support E-mail：service@lbtek.com
578 | 0.001 | 3.0842 | 3084.2
580 | 0.0004 | 3.6666 | 9166.5
582 | 0.0008 | 4.4727 | 5590.875
584 | 0.005 | 5.4583 | 1091.66
586 | 0.0006 | 6.7521 | 11253.5
588 | 0.0042 | 8.3789 | 1994.9762
590 | 0.0001 | 10.475 | 104750
592 | 0.0063 | 13.105 | 2080.1587
594 | 0.0032 | 16.447 | 5139.6875
596 | 0.0037 | 20.549 | 5553.7838
598 | 0.0065 | 25.434 | 3912.9231
600 | 0.0069 | 31.233 | 4526.5217
602 | 0.0115 | 37.706 | 3278.7826
604 | 0.0117 | 44.936 | 3840.6838
606 | 0.0089 | 52.529 | 5902.1348
608 | 0.0073 | 60.314 | 8262.1918
610 | 0.0094 | 67.833 | 7216.2766
612 | 0.0145 | 74.988 | 5171.5862
614 | 0.0124 | 81.272 | 6554.1935
616 | 0.0143 | 86.75 | 6066.4336
618 | 0.0136 | 91.052 | 6695
620 | 0.0135 | 94.232 | 6980.1481
622 | 0.0158 | 96.635 | 6116.1392
624 | 0.0147 | 98.15 | 6676.8707
626 | 0.012 | 98.876 | 8239.6667
628 | 0.011 | 99.157 | 9014.2727
630 | 0.0145 | 99.397 | 6854.9655
632 | 0.016 | 99.529 | 6220.5625
634 | 0.0141 | 99.638 | 7066.5248
636 | 0.0145 | 99.579 | 6867.5172
638 | 0.0128 | 99.618 | 7782.6562
640 | 0.0154 | 99.595 | 6467.2078
642 | 0.0142 | 99.665 | 7018.662
644 | 0.0153 | 99.493 | 6502.8105
646 | 0.0152 | 99.542 | 6548.8158
648 | 0.0163 | 99.555 | 6107.6687
650 | 0.0176 | 99.37 | 5646.0227
652 | 0.0244 | 99.503 | 4077.9918
654 | 0.027 | 99.382 | 3680.8148
656 | 0.0345 | 99.44 | 2882.3188
658 | 0.0295 | 99.305 | 3366.2712
660 | 0.0454 | 99.257 | 2186.2775
662 | 0.0564 | 99.226 | 1759.3262
664 | 0.0744 | 99.071 | 1331.5995
666 | 0.1051 | 99.01 | 942.0552
668 | 0.1378 | 98.958 | 718.1277
670 | 0.2012 | 99.023 | 492.162
672 | 0.2902 | 98.77 | 340.3515
674 | 0.4344 | 98.528 | 226.814
676 | 0.666 | 98.297 | 147.5931
678 | 1.0183 | 97.99 | 96.229
680 | 1.6174 | 97.51 | 60.2881
682 | 2.5993 | 96.792 | 37.2377
684 | 4.232 | 95.878 | 22.6555
686 | 6.9184 | 95.198 | 13.7601
688 | 11.176 | 94.204 | 8.4291
690 | 17.619 | 93.422 | 5.3023
692 | 26.303 | 92.353 | 3.5111
694 | 37.291 | 91.3 | 2.4483
696 | 49.064 | 89.954 | 1.8334
698 | 60.417 | 88.817 | 1.4701
700 | 70.197 | 87.836 | 1.2513
#DIV/0!
#DIV/0!
#DIV/0!
#DIV/0!
#DIV/0!
#DIV/0!
#DIV/0!
#DIV/0!
#DIV/0!
#DIV/0!
#DIV/0!
#DIV/0!
#DIV/0!
#DIV/0!
#DIV/0!
#DIV/0!
#DIV/0!
#DIV/0!
#DIV/0!
#DIV/0!
#DIV/0!
#DIV/0!
#DIV/0!
#DIV/0!
#DIV/0!
#DIV/0!
#DIV/0!
#DIV/0!
#DIV/0!
#DIV/0!
#DIV/0!
#DIV/0!
#DIV/0!
#DIV/0!
#DIV/0!
#DIV/0!
#DIV/0!
#DIV/0!
#DIV/0!
#DIV/0!
#DIV/0!
#DIV/0!
#DIV/0!
#DIV/0!
#DIV/0!
#DIV/0!
#DIV/0!
#DIV/0!
#DIV/0!
#DIV/0!
#DIV/0!
#DIV/0!
#DIV/0!
#DIV/0!
#DIV/0!
#DIV/0!
#DIV/0!
#DIV/0!
#DIV/0!
#DIV/0!
#DIV/0!
#DIV/0!
#DIV/0!
#DIV/0!
#DIV/0!
#DIV/0!
#DIV/0!
#DIV/0!
#DIV/0!
#DIV/0!
#DIV/0!
#DIV/0!
#DIV/0!
#DIV/0!
#DIV/0!
#DIV/0!
#DIV/0!
#DIV/0!
#DIV/0!
#DIV/0!
#DIV/0!
#DIV/0!
#DIV/0!
#DIV/0!
#DIV/0!
#DIV/0!
#DIV/0!
#DIV/0!
#DIV/0!
#DIV/0!
#DIV/0!
#DIV/0!
#DIV/0!
#DIV/0!
#DIV/0!
#DIV/0!
#DIV/0!
#DIV/0!
#DIV/0!
#DIV/0!
#DIV/0!
#DIV/0!
#DIV/0!
#DIV/0!
#DIV/0!
#DIV/0!
#DIV/0!
#DIV/0!
#DIV/0!
#DIV/0!
#DIV/0!
#DIV/0!
#DIV/0!
#DIV/0!
#DIV/0!
#DIV/0!
#DIV/0!
#DIV/0!
#DIV/0!
#DIV/0!
#DIV/0!
#DIV/0!
#DIV/0!
#DIV/0!
#DIV/0!
#DIV/0!
#DIV/0!
#DIV/0!
#DIV/0!
#DIV/0!
#DIV/0!
#DIV/0!
#DIV/0!
#DIV/0!
#DIV/0!
#DIV/0!
#DIV/0!
#DIV/0!
#DIV/0!
#DIV/0!
#DIV/0!
#DIV/0!
#DIV/0!
#DIV/0!
#DIV/0!
#DIV/0!
#DIV/0!
#DIV/0!
#DIV/0!
#DIV/0!
#DIV/0!
#DIV/0!
#DIV/0!
#DIV/0!
#DIV/0!
#DIV/0!
#DIV/0!
#DIV/0!
#DIV/0!
#DIV/0!
#DIV/0!
#DIV/0!
#DIV/0!
#DIV/0!
#DIV/0!
#DIV/0!
#DIV/0!
#DIV/0!
#DIV/0!
#DIV/0!
#DIV/0!
#DIV/0!
#DIV/0!
#DIV/0!
#DIV/0!