## Sheet1
Wavelength | Transmission | Reflection
(nm) | (%) | (%)
300 | -0.01794 | 21.0067
302 | -0.02649 | 19.4185
304 | -0.07329 | 19.9975
306 | -0.02944 | 18.0063 | Economical Beamsplitter Plate R:T=30:70, Soda Lime, AR Coating: 450 nm-650 nm This file indicates a typical data and there may be differences between product batches. If you have any questions, please contact LBTEK Technical Support. To quote this data, please indicate that the data source is from LBTEK.
308 | 0.01701 | 19.1065
310 | 0.04078 | 18.7805
312 | 0.10264 | 18.0819
314 | 0.20471 | 19.4796
316 | 0.33821 | 18.3236
318 | 0.5185 | 11.994
320 | 0.83462 | 10.4398
322 | 1.2521 | 10.4391
324 | 1.8064 | 22.4442 | LBTEK Mall：www.lbtek.com Tel：0731-84165699 LBTEK Technical Support E-mail：service@lbtek.com
326 | 2.4417 | 21.47
328 | 3.3225 | 14.7002
330 | 4.3523 | 26.6151
332 | 5.4694 | 18.603
334 | 6.8452 | 31.9175
336 | 8.4376 | 35.7653
338 | 10.2168 | 31.917
340 | 12.3842 | 36.1551
342 | 14.8301 | 31.277
344 | 17.5713 | 36.0712
346 | 20.8114 | 33.5742
348 | 24.5184 | 24.0224
350 | 28.6292 | 33.7531
352 | 33.1558 | 24.6424
354 | 37.903 | 21.2047
356 | 43.0532 | 20.0371
358 | 48.6238 | 22.5552
360 | 54.2726 | 18.2818
362 | 59.8704 | 13.3136
364 | 65.2651 | 11.6347
366 | 70.3964 | 9.9695
368 | 75.1678 | 5.2984
370 | 79.4051 | 11.2999
372 | 83.0968 | 5.256
374 | 85.7452 | 0.19321
376 | 87.8856 | -8.2667
378 | 89.8592 | 3.3667
380 | 90.7204 | 3.1246
382 | 91.1418 | 3.4783
384 | 91.0932 | 3.8928
386 | 91.2689 | 5.1325
388 | 90.7044 | 6.1906
390 | 90.1761 | 7.0994
392 | 89.314 | 8.2183
394 | 88.8519 | 9.4305
396 | 87.8336 | 10.8584
398 | 86.4124 | 12.0311
400 | 85.3499 | 13.1512
402 | 84.2523 | 14.2564
404 | 83.2644 | 15.1211
406 | 82.5556 | 15.9986
408 | 81.3872 | 17.2508
410 | 80.3722 | 18.0202
412 | 79.483 | 18.6591
414 | 78.6822 | 19.4637
416 | 77.9609 | 20.1266
418 | 77.2431 | 20.6593
420 | 76.5917 | 21.2831
422 | 76.075 | 21.9038
424 | 75.6384 | 22.3735
426 | 75.0618 | 22.9128
428 | 74.7779 | 23.2067
430 | 74.576 | 23.5762
432 | 74.2282 | 23.9336
434 | 73.9243 | 24.2069
436 | 73.7798 | 24.6648
438 | 73.5145 | 24.674
440 | 73.288 | 24.853
442 | 72.9529 | 25.1498
444 | 72.7896 | 25.2793
446 | 72.6119 | 25.5512
448 | 72.427 | 25.7599
450 | 72.0377 | 25.9607
452 | 71.9326 | 26.1644
454 | 71.9751 | 26.2098
456 | 71.6975 | 26.2537
458 | 71.4626 | 26.5279
460 | 71.5555 | 26.5328
462 | 71.4653 | 26.6539
464 | 71.3843 | 26.7868
466 | 71.2266 | 26.8447
468 | 71.2371 | 26.9336
470 | 71.3706 | 27.0668
472 | 71.4 | 27.0958
474 | 71.4475 | 27.032
476 | 71.3823 | 27.0919
478 | 71.2857 | 27.2725
480 | 71.1976 | 27.1933
482 | 71.1243 | 27.2923
484 | 71.1742 | 27.3794
486 | 71.0536 | 27.3449
488 | 70.9147 | 27.4261
490 | 70.8435 | 27.462
492 | 70.8359 | 27.513
494 | 70.692 | 27.5683
496 | 70.5592 | 27.6844
498 | 70.4694 | 27.7309
500 | 70.4402 | 27.7666
502 | 70.6528 | 27.6833
504 | 70.614 | 27.6804
506 | 70.6267 | 27.7115
508 | 70.6226 | 27.6741
510 | 70.5919 | 27.7225
512 | 70.6579 | 27.6903
514 | 70.6911 | 27.6376
516 | 70.7028 | 27.6712
518 | 70.6859 | 27.8369
520 | 70.8831 | 27.8897
522 | 70.7322 | 27.8019
524 | 70.4771 | 27.8521
526 | 70.5229 | 27.8762
528 | 70.4846 | 27.9264
530 | 70.4481 | 27.909
532 | 70.4073 | 27.8228
534 | 70.4965 | 27.8357
536 | 70.3756 | 27.8478
538 | 70.3476 | 27.7648
540 | 70.4549 | 27.7553
542 | 70.3671 | 27.6984
544 | 70.3343 | 27.6376
546 | 70.3139 | 27.7058
548 | 70.5314 | 27.799
550 | 70.5942 | 27.7486
552 | 70.6032 | 27.6921
554 | 70.7532 | 27.73
556 | 70.8056 | 27.75
558 | 70.7885 | 27.8405
560 | 70.8331 | 27.6851
562 | 70.8376 | 27.5501
564 | 70.7324 | 27.5209
566 | 70.7316 | 27.4938
568 | 70.736 | 27.5498
570 | 70.7471 | 27.5907
572 | 70.5407 | 27.5363
574 | 70.5318 | 27.5769
576 | 70.5813 | 27.6693
578 | 70.4155 | 27.6012
580 | 70.3672 | 27.6268
582 | 70.4361 | 27.6618
584 | 70.4602 | 27.5902
586 | 70.3398 | 27.4546
588 | 70.4609 | 27.4059
590 | 70.5461 | 27.4355
592 | 70.5385 | 27.3578
594 | 70.5868 | 27.3349
596 | 70.6303 | 27.4651
598 | 70.6941 | 27.4079
600 | 70.707 | 27.3785
602 | 70.8049 | 27.4225
604 | 70.791 | 27.4401
606 | 70.7095 | 27.3793
608 | 70.6184 | 27.4463
610 | 70.5731 | 27.4471
612 | 70.5132 | 27.4964
614 | 70.4986 | 27.5237
616 | 70.4047 | 27.5196
618 | 70.2645 | 27.4822
620 | 70.1011 | 27.4143
622 | 70.1439 | 27.5284
624 | 70.1109 | 27.5782
626 | 70.1671 | 27.4949
628 | 69.9858 | 27.3723
630 | 69.9807 | 27.6095
632 | 69.9016 | 27.5924
634 | 70.1802 | 27.596
636 | 70.2418 | 27.6685
638 | 70.2901 | 27.6945
640 | 70.2106 | 27.6705
642 | 70.1622 | 27.7394
644 | 70.1452 | 27.7731
646 | 70.109 | 27.7408
648 | 69.8706 | 27.7973
650 | 69.7702 | 27.8472
652 | 69.6839 | 27.9245
654 | 69.4844 | 27.8833
656 | 69.503 | 27.9751
658 | 69.4302 | 28.0462
660 | 69.2497 | 28.0664
662 | 69.2316 | 28.15
664 | 69.1856 | 28.1194
666 | 69.0134 | 28.2183
668 | 68.9552 | 28.245
670 | 68.7327 | 28.2966
672 | 68.7845 | 28.4434
674 | 69.1018 | 28.416
676 | 69.0058 | 28.3953
678 | 68.9517 | 28.4329
680 | 68.9468 | 28.4797
682 | 68.9775 | 28.476
684 | 68.7361 | 28.6791
686 | 68.608 | 28.7383
688 | 68.4179 | 28.5917
690 | 68.5613 | 28.9644
692 | 68.1776 | 28.9628
694 | 68.3482 | 28.9946
696 | 68.1128 | 28.9665
698 | 67.8653 | 29.1784
700 | 67.8107 | 29.2409
702 | 67.6355 | 29.1682
704 | 67.5193 | 29.2891
706 | 67.3199 | 29.3438
708 | 67.3958 | 29.4254
710 | 67.137 | 29.5209
712 | 67.0354 | 29.4335
714 | 67.0022 | 29.7127
716 | 67.097 | 29.7585
718 | 67.0503 | 29.8528
720 | 66.985 | 29.8288
722 | 67.1216 | 29.9492
724 | 67.0377 | 29.8939
726 | 67.0185 | 29.9549
728 | 66.6912 | 30.1296
730 | 66.8144 | 30.0747
732 | 66.475 | 30.1254
734 | 66.2982 | 30.2639
736 | 66.4356 | 30.3435
738 | 66.0572 | 30.4465
740 | 65.9131 | 30.6056
742 | 65.6836 | 30.5612
744 | 65.5515 | 30.776
746 | 65.5754 | 30.8645
748 | 65.5419 | 30.8515
750 | 65.5392 | 30.8997
752 | 65.3211 | 30.9121
754 | 65.3124 | 30.9127
756 | 65.0432 | 30.9487
758 | 65.0765 | 31.1337
760 | 65.2017 | 31.0445
762 | 64.9484 | 31.0836
764 | 65.3449 | 31.2253
766 | 65.2065 | 31.2755
768 | 64.9099 | 31.2387
770 | 64.8385 | 31.4553
772 | 64.8407 | 31.5079
774 | 64.6322 | 31.616
776 | 64.2537 | 31.7035
778 | 64.5602 | 31.7021
780 | 64.2772 | 31.637
782 | 64.0366 | 31.7284
784 | 63.9875 | 31.8027
786 | 63.8037 | 31.7866
788 | 63.6182 | 31.8478
790 | 63.4692 | 31.8856
792 | 63.7364 | 31.9462
794 | 63.4433 | 32.0065
796 | 63.6725 | 32.0941
798 | 63.7189 | 32.1035
800 | 63.4515 | 32.0456