## Transmission
Wavelength | Transmission
(nm) | (%)
1650 | 96.0686
1649 | 96.0399
1648 | 96.0364
1647 | 96.0287
1646 | 96.0297
1645 | 96.0435 | Deporlarizers Transmission Data The curve of APD10-C Deporlarizers Transmission This file indicates a typical data and there may be differences between product batches. If you have any questions, please contact LBTEK Technical Support. To quote this data, please indicate that the data source is from LBTEK.
1644 | 96.0571
1643 | 96.0682
1642 | 96.081
1641 | 96.0969
1640 | 96.1342
1639 | 96.1679
1638 | 96.1871
1637 | 96.1928
1636 | 96.2017
1635 | 96.2168
1634 | 96.2177 | LBTEK Mall：www.lbtek.com
1633 | 96.2134 | Tel：073184165699
1632 | 96.2339 | LBTEK Technical Support E-mail：service@lbtek.com
1631 | 96.2356
1630 | 96.2349
1629 | 96.2378
1628 | 96.224
1627 | 96.2367
1626 | 96.244
1625 | 96.2313
1624 | 96.2347
1623 | 96.2469
1622 | 96.2615
1621 | 96.2643
1620 | 96.2819
1619 | 96.3196
1618 | 96.3564
1617 | 96.4134
1616 | 96.4742
1615 | 96.5595
1614 | 96.6377
1613 | 96.7036
1612 | 96.8096
1611 | 96.8919
1610 | 97.0105
1609 | 97.1172
1608 | 97.2377
1607 | 97.3454
1606 | 97.4641
1605 | 97.5797
1604 | 97.7006
1603 | 97.8095
1602 | 97.9095
1601 | 98.0012
1600 | 98.0947
1599 | 98.153
1598 | 98.1971
1597 | 98.2454
1596 | 98.278
1595 | 98.2846
1594 | 98.2833
1593 | 98.2527
1592 | 98.2407
1591 | 98.1882
1590 | 98.1415
1589 | 98.0898
1588 | 98.0225
1587 | 97.9572
1586 | 97.8947
1585 | 97.8316
1584 | 97.7774
1583 | 97.7273
1582 | 97.6521
1581 | 97.608
1580 | 97.5746
1579 | 97.5537
1578 | 97.5385
1577 | 97.5094
1576 | 97.5022
1575 | 97.5065
1574 | 97.5275
1573 | 97.5593
1572 | 97.585
1571 | 97.6362
1570 | 97.6872
1569 | 97.7494
1568 | 97.8022
1567 | 97.8821
1566 | 97.9636
1565 | 98.0304
1564 | 98.0912
1563 | 98.1409
1562 | 98.2044
1561 | 98.2356
1560 | 98.2794
1559 | 98.3067
1558 | 98.3129
1557 | 98.3232
1556 | 98.3368
1555 | 98.3295
1554 | 98.3506
1553 | 98.3401
1552 | 98.3179
1551 | 98.2977
1550 | 98.2878
1549 | 98.262
1548 | 98.2472
1547 | 98.2227
1546 | 98.207
1545 | 98.1745
1544 | 98.1702
1543 | 98.1482
1542 | 98.1506
1541 | 98.1418
1540 | 98.1448
1539 | 98.1385
1538 | 98.1711
1537 | 98.1948
1536 | 98.2209
1535 | 98.2536
1534 | 98.2749
1533 | 98.3133
1532 | 98.3542
1531 | 98.3989
1530 | 98.4248
1529 | 98.4565
1528 | 98.4808
1527 | 98.5067
1526 | 98.5139
1525 | 98.537
1524 | 98.5348
1523 | 98.5637
1522 | 98.5463
1521 | 98.5545
1520 | 98.5428
1519 | 98.5415
1518 | 98.54
1517 | 98.5343
1516 | 98.5311
1515 | 98.5284
1514 | 98.5307
1513 | 98.5286
1512 | 98.5348
1511 | 98.5562
1510 | 98.5749
1509 | 98.5832
1508 | 98.612
1507 | 98.6537
1506 | 98.6899
1505 | 98.7368
1504 | 98.7867
1503 | 98.8466
1502 | 98.8971
1501 | 98.9713
1500 | 99.0238
1499 | 99.0741
1498 | 99.1311
1497 | 99.1835
1496 | 99.2129
1495 | 99.2722
1494 | 99.3144
1493 | 99.3314
1492 | 99.3417
1491 | 99.3763
1490 | 99.3575
1489 | 99.3674
1488 | 99.3648
1487 | 99.3483
1486 | 99.3381
1485 | 99.3131
1484 | 99.317
1483 | 99.2968
1482 | 99.2851
1481 | 99.2653
1480 | 99.2349
1479 | 99.225
1478 | 99.1965
1477 | 99.1898
1476 | 99.1854
1475 | 99.1775
1474 | 99.1667
1473 | 99.1558
1472 | 99.1481
1471 | 99.1874
1470 | 99.1689
1469 | 99.1908
1468 | 99.1933
1467 | 99.2348
1466 | 99.2376
1465 | 99.2354
1464 | 99.2578
1463 | 99.2673
1462 | 99.278
1461 | 99.2723
1460 | 99.2499
1459 | 99.281
1458 | 99.2734
1457 | 99.2529
1456 | 99.2463
1455 | 99.2004
1454 | 99.2505
1453 | 99.264
1452 | 99.2574
1451 | 99.2768
1450 | 99.2944
1449 | 99.2669
1448 | 99.268
1447 | 99.2904
1446 | 99.298
1445 | 99.333
1444 | 99.3011
1443 | 99.3067
1442 | 99.3105
1441 | 99.3264
1440 | 99.3458
1439 | 99.3539
1438 | 99.3589
1437 | 99.3676
1436 | 99.3698
1435 | 99.3747
1434 | 99.3549
1433 | 99.4066
1432 | 99.3743
1431 | 99.4177
1430 | 99.4173
1429 | 99.4293
1428 | 99.4107
1427 | 99.3796
1426 | 99.4181
1425 | 99.3885
1424 | 99.4497
1423 | 99.3936
1422 | 99.4385
1421 | 99.441
1420 | 99.4832
1419 | 99.4697
1418 | 99.4793
1417 | 99.5931
1416 | 99.5474
1415 | 99.5545
1414 | 99.4578
1413 | 99.6885
1412 | 99.4838
1411 | 99.6277
1410 | 99.6859
1409 | 99.7295
1408 | 99.6748
1407 | 99.5993
1406 | 99.6852
1405 | 99.6839
1404 | 99.6698
1403 | 99.6445
1402 | 99.6351
1401 | 99.6256
1400 | 99.6486
1399 | 99.5935
1398 | 99.6063
1397 | 99.5981
1396 | 99.5356
1395 | 99.6678
1394 | 99.5607
1393 | 99.5651
1392 | 99.6384
1391 | 99.5859
1390 | 99.599
1389 | 99.5955
1388 | 99.6339
1387 | 99.6483
1386 | 99.6427
1385 | 99.766
1384 | 99.7009
1383 | 99.7382
1382 | 99.8097
1381 | 99.8173
1380 | 99.8877
1379 | 99.764
1378 | 99.9195
1377 | 99.7353
1376 | 99.7254
1375 | 99.7343
1374 | 99.6748
1373 | 99.676
1372 | 99.3875
1371 | 99.629
1370 | 99.6868
1369 | 99.5521
1368 | 99.8405
1367 | 99.7675
1366 | 99.588
1365 | 99.5763
1364 | 99.6612
1363 | 99.6217
1362 | 99.6326
1361 | 99.6847
1360 | 99.7158
1359 | 99.6365
1358 | 99.6685
1357 | 99.7232
1356 | 99.716
1355 | 99.7258
1354 | 99.7399
1353 | 99.7418
1352 | 99.7352
1351 | 99.7296
1350 | 99.7099
1349 | 99.736
1348 | 99.6721
1347 | 99.666
1346 | 99.6475
1345 | 99.6145
1344 | 99.6018
1343 | 99.5596
1342 | 99.5345
1341 | 99.5117
1340 | 99.4937
1339 | 99.4962
1338 | 99.5051
1337 | 99.5072
1336 | 99.5508
1335 | 99.5606
1334 | 99.5968
1333 | 99.6033
1332 | 99.6585
1331 | 99.6689
1330 | 99.6992
1329 | 99.7181
1328 | 99.7202
1327 | 99.7437
1326 | 99.7411
1325 | 99.7351
1324 | 99.7283
1323 | 99.684
1322 | 99.6707
1321 | 99.6416
1320 | 99.5953
1319 | 99.5863
1318 | 99.5508
1317 | 99.5256
1316 | 99.4889
1315 | 99.48
1314 | 99.4644
1313 | 99.4527
1312 | 99.4414
1311 | 99.442
1310 | 99.428
1309 | 99.4413
1308 | 99.4275
1307 | 99.4465
1306 | 99.4551
1305 | 99.4597
1304 | 99.4584
1303 | 99.471
1302 | 99.4656
1301 | 99.4753
1300 | 99.4724
1299 | 99.4686
1298 | 99.4786
1297 | 99.4522
1296 | 99.4543
1295 | 99.413
1294 | 99.3898
1293 | 99.3627
1292 | 99.3217
1291 | 99.3138
1290 | 99.2866
1289 | 99.2699
1288 | 99.2644
1287 | 99.2641
1286 | 99.2593
1285 | 99.2811
1284 | 99.2877
1283 | 99.3046
1282 | 99.3201
1281 | 99.332
1280 | 99.3452
1279 | 99.3508
1278 | 99.3637
1277 | 99.3514
1276 | 99.3664
1275 | 99.366
1274 | 99.3392
1273 | 99.3191
1272 | 99.3028
1271 | 99.2814
1270 | 99.2694
1269 | 99.23
1268 | 99.21
1267 | 99.1895
1266 | 99.2006
1265 | 99.1949
1264 | 99.1958
1263 | 99.1906
1262 | 99.2044
1261 | 99.182
1260 | 99.1791
1259 | 99.1849
1258 | 99.1864
1257 | 99.175
1256 | 99.1689
1255 | 99.1855
1254 | 99.1863
1253 | 99.1848
1252 | 99.2074
1251 | 99.1979
1250 | 99.1957
1249 | 99.2011
1248 | 99.1821
1247 | 99.1779
1246 | 99.1824
1245 | 99.1657
1244 | 99.1505
1243 | 99.1414
1242 | 99.1212
1241 | 99.0876
1240 | 99.0916
1239 | 99.0768
1238 | 99.0634
1237 | 99.0658
1236 | 99.0596
1235 | 99.0628
1234 | 99.0644
1233 | 99.052
1232 | 99.0613
1231 | 99.0571
1230 | 99.084
1229 | 99.0885
1228 | 99.1008
1227 | 99.0979
1226 | 99.0948
1225 | 99.0879
1224 | 99.0797
1223 | 99.0801
1222 | 99.0782
1221 | 99.0764
1220 | 99.0672
1219 | 99.07
1218 | 99.0529
1217 | 99.0615
1216 | 99.0627
1215 | 99.0644
1214 | 99.048
1213 | 99.0497
1212 | 99.0569
1211 | 99.0595
1210 | 99.0574
1209 | 99.0556
1208 | 99.0455
1207 | 99.0342
1206 | 99.0498
1205 | 99.062
1204 | 99.0565
1203 | 99.0829
1202 | 99.091
1201 | 99.0937
1200 | 99.1126
1199 | 99.1249
1198 | 99.1105
1197 | 99.1161
1196 | 99.1043
1195 | 99.0873
1194 | 99.0679
1193 | 99.057
1192 | 99.0258
1191 | 99.0328
1190 | 98.9982
1189 | 98.9887
1188 | 98.9787
1187 | 98.9939
1186 | 99.0072
1185 | 99.0135
1184 | 99.0274
1183 | 99.0564
1182 | 99.0759
1181 | 99.0997
1180 | 99.1136
1179 | 99.1356
1178 | 99.1508
1177 | 99.1302
1176 | 99.1395
1175 | 99.1518
1174 | 99.147
1173 | 99.1136
1172 | 99.1163
1171 | 99.1126
1170 | 99.092
1169 | 99.1073
1168 | 99.1136
1167 | 99.1235
1166 | 99.1443
1165 | 99.1823
1164 | 99.2169
1163 | 99.2387
1162 | 99.2792
1161 | 99.3197
1160 | 99.3432
1159 | 99.3716
1158 | 99.3667
1157 | 99.3828
1156 | 99.3803
1155 | 99.3907
1154 | 99.3739
1153 | 99.3625
1152 | 99.3793
1151 | 99.3681
1150 | 99.3785
1149 | 99.3913
1148 | 99.3943
1147 | 99.4148
1146 | 99.4172
1145 | 99.4572
1144 | 99.453
1143 | 99.4944
1142 | 99.5163
1141 | 99.533
1140 | 99.5221
1139 | 99.5294
1138 | 99.5621
1137 | 99.5409
1136 | 99.5314
1135 | 99.526
1134 | 99.5236
1133 | 99.5137
1132 | 99.4985
1131 | 99.4857
1130 | 99.4829
1129 | 99.4834
1128 | 99.5191
1127 | 99.5104
1126 | 99.5044
1125 | 99.5484
1124 | 99.5495
1123 | 99.567
1122 | 99.5576
1121 | 99.5535
1120 | 99.5726
1119 | 99.6088
1118 | 99.5855
1117 | 99.5747
1116 | 99.5722
1115 | 99.5824
1114 | 99.5683
1113 | 99.5471
1112 | 99.5347
1111 | 99.5122
1110 | 99.5222
1109 | 99.506
1108 | 99.5205
1107 | 99.5158
1106 | 99.5178
1105 | 99.5226
1104 | 99.5285
1103 | 99.5335
1102 | 99.5429
1101 | 99.5351
1100 | 99.5181