## Reflection
Wavelength | Rs | Rp
(nm) | (%) | (%)
1650 | 99.6687 | 97.8879
1649 | 99.6687 | 98.0053
1648 | 99.6762 | 98.1089
1647 | 99.6545 | 98.218
1646 | 99.6826 | 98.3199
1645 | 99.6834 | 98.3997 | Product Coating Data Broadband Deilectric Mirrors Reflection (45°AOI) HR Coating：1100 nm - 1650 nm This file indicates a typical data and there may be differences between product batches. If you have any questions, please contact LBTEK Technical Support. To quote this data, please indicate that the data source is from LBTEK.
1644 | 99.6896 | 98.4776
1643 | 99.6836 | 98.5497
1642 | 99.6453 | 98.6322
1641 | 99.6539 | 98.7014
1640 | 99.67 | 98.7554
1639 | 99.6845 | 98.8063
1638 | 99.6663 | 98.8776
1637 | 99.6778 | 98.9083
1636 | 99.6603 | 98.9844
1635 | 99.655 | 99.0201
1634 | 99.6442 | 99.0607 | LBTEK Mall：www.lbtek.com Tel：073184165699 LBTEK Technical Support E-mail：service@lbtek.com
1633 | 99.6636 | 99.0959 | Tel：0731-84165699
1632 | 99.6628 | 99.1624 | LBTEK Technical Support E-mail：service@lbtek.com
1631 | 99.6791 | 99.1698
1630 | 99.6694 | 99.2065
1629 | 99.6689 | 99.2511
1628 | 99.6548 | 99.2807
1627 | 99.6434 | 99.2986
1626 | 99.6492 | 99.3556
1625 | 99.6588 | 99.3474
1624 | 99.656 | 99.3854
1623 | 99.6526 | 99.4046
1622 | 99.6499 | 99.4164
1621 | 99.648 | 99.4563
1620 | 99.6532 | 99.4687
1619 | 99.6632 | 99.4865
1618 | 99.6305 | 99.5064
1617 | 99.6643 | 99.5256
1616 | 99.6392 | 99.5301
1615 | 99.63 | 99.551
1614 | 99.6454 | 99.5662
1613 | 99.634 | 99.5869
1612 | 99.6355 | 99.5891
1611 | 99.6422 | 99.5923
1610 | 99.6494 | 99.5994
1609 | 99.6222 | 99.6066
1608 | 99.6273 | 99.626
1607 | 99.6317 | 99.6222
1606 | 99.6087 | 99.6336
1605 | 99.6462 | 99.6475
1604 | 99.6402 | 99.6347
1603 | 99.6303 | 99.6377
1602 | 99.6155 | 99.6729
1601 | 99.6158 | 99.6754
1600 | 99.6337 | 99.6661
1599 | 99.6253 | 99.6694
1598 | 99.6173 | 99.6854
1597 | 99.641 | 99.662
1596 | 99.6072 | 99.6686
1595 | 99.6005 | 99.6655
1594 | 99.6121 | 99.6867
1593 | 99.6111 | 99.6749
1592 | 99.6322 | 99.6727
1591 | 99.6394 | 99.6729
1590 | 99.6049 | 99.6656
1589 | 99.6048 | 99.6746
1588 | 99.6009 | 99.6696
1587 | 99.5866 | 99.6577
1586 | 99.6032 | 99.6572
1585 | 99.6322 | 99.6484
1584 | 99.6138 | 99.6462
1583 | 99.595 | 99.6208
1582 | 99.6196 | 99.6502
1581 | 99.6085 | 99.6315
1580 | 99.6014 | 99.6385
1579 | 99.6307 | 99.5987
1578 | 99.6224 | 99.5966
1577 | 99.6213 | 99.5977
1576 | 99.6197 | 99.5851
1575 | 99.6062 | 99.5741
1574 | 99.6216 | 99.5758
1573 | 99.6166 | 99.5723
1572 | 99.6336 | 99.5466
1571 | 99.6228 | 99.5338
1570 | 99.649 | 99.5048
1569 | 99.6024 | 99.4962
1568 | 99.6199 | 99.4902
1567 | 99.6327 | 99.4801
1566 | 99.6183 | 99.4795
1565 | 99.6621 | 99.4483
1564 | 99.6338 | 99.4448
1563 | 99.6192 | 99.4271
1562 | 99.6287 | 99.4139
1561 | 99.6294 | 99.4058
1560 | 99.6207 | 99.4238
1559 | 99.6253 | 99.3584
1558 | 99.6638 | 99.3663
1557 | 99.6356 | 99.3524
1556 | 99.6149 | 99.343
1555 | 99.6241 | 99.3204
1554 | 99.6397 | 99.3025
1553 | 99.6434 | 99.2908
1552 | 99.647 | 99.2909
1551 | 99.6417 | 99.2658
1550 | 99.6215 | 99.2417
1549 | 99.6242 | 99.2422
1548 | 99.6325 | 99.2407
1547 | 99.639 | 99.2266
1546 | 99.6292 | 99.2052
1545 | 99.6627 | 99.198
1544 | 99.6509 | 99.18
1543 | 99.6259 | 99.178
1542 | 99.6285 | 99.1593
1541 | 99.6549 | 99.158
1540 | 99.6453 | 99.1676
1539 | 99.6578 | 99.1542
1538 | 99.6562 | 99.1418
1537 | 99.6375 | 99.1435
1536 | 99.6403 | 99.1291
1535 | 99.6417 | 99.1295
1534 | 99.6341 | 99.1309
1533 | 99.6403 | 99.1476
1532 | 99.6495 | 99.1233
1531 | 99.6531 | 99.1088
1530 | 99.6206 | 99.1325
1529 | 99.6074 | 99.1163
1528 | 99.6234 | 99.1406
1527 | 99.6274 | 99.1427
1526 | 99.6407 | 99.147
1525 | 99.6285 | 99.1297
1524 | 99.6211 | 99.1301
1523 | 99.6062 | 99.1494
1522 | 99.6151 | 99.1644
1521 | 99.5781 | 99.1628
1520 | 99.6011 | 99.1618
1519 | 99.6093 | 99.1606
1518 | 99.6051 | 99.1722
1517 | 99.5921 | 99.1875
1516 | 99.5789 | 99.1787
1515 | 99.5605 | 99.1815
1514 | 99.5736 | 99.1853
1513 | 99.5872 | 99.1982
1512 | 99.5675 | 99.1993
1511 | 99.5556 | 99.1969
1510 | 99.5415 | 99.2158
1509 | 99.5158 | 99.2151
1508 | 99.5146 | 99.2221
1507 | 99.5019 | 99.2307
1506 | 99.4985 | 99.2263
1505 | 99.4917 | 99.2198
1504 | 99.4654 | 99.2374
1503 | 99.452 | 99.2237
1502 | 99.4342 | 99.2349
1501 | 99.4392 | 99.2467
1500 | 99.41 | 99.225
1499 | 99.4008 | 99.2178
1498 | 99.3927 | 99.2154
1497 | 99.3741 | 99.2275
1496 | 99.3376 | 99.1997
1495 | 99.327 | 99.2142
1494 | 99.316 | 99.2023
1493 | 99.3114 | 99.1905
1492 | 99.31 | 99.1948
1491 | 99.2869 | 99.1668
1490 | 99.2894 | 99.1486
1489 | 99.2582 | 99.1559
1488 | 99.2619 | 99.1472
1487 | 99.2668 | 99.1402
1486 | 99.2612 | 99.1001
1485 | 99.2384 | 99.1017
1484 | 99.2606 | 99.063
1483 | 99.239 | 99.0407
1482 | 99.2494 | 99.0617
1481 | 99.2422 | 99.0196
1480 | 99.2665 | 99.0132
1479 | 99.2682 | 98.9711
1478 | 99.2718 | 98.9423
1477 | 99.2843 | 98.9212
1476 | 99.2578 | 98.8991
1475 | 99.2836 | 98.8821
1474 | 99.2988 | 98.8428
1473 | 99.3001 | 98.812
1472 | 99.3349 | 98.7877
1471 | 99.3351 | 98.7494
1470 | 99.35 | 98.724
1469 | 99.3645 | 98.7062
1468 | 99.3703 | 98.6917
1467 | 99.3944 | 98.6614
1466 | 99.4048 | 98.6422
1465 | 99.4231 | 98.5698
1464 | 99.421 | 98.5619
1463 | 99.4192 | 98.5608
1462 | 99.4298 | 98.5518
1461 | 99.4341 | 98.5263
1460 | 99.472 | 98.5195
1459 | 99.5022 | 98.5101
1458 | 99.49 | 98.4833
1457 | 99.4798 | 98.4851
1456 | 99.4838 | 98.489
1455 | 99.4765 | 98.4866
1454 | 99.4811 | 98.4983
1453 | 99.5155 | 98.499
1452 | 99.4916 | 98.4866
1451 | 99.4947 | 98.4943
1450 | 99.4983 | 98.4945
1449 | 99.4994 | 98.529
1448 | 99.5008 | 98.565
1447 | 99.523 | 98.561
1446 | 99.4996 | 98.5725
1445 | 99.5037 | 98.6425
1444 | 99.4969 | 98.6173
1443 | 99.492 | 98.6577
1442 | 99.4925 | 98.6933
1441 | 99.4963 | 98.7354
1440 | 99.4951 | 98.7634
1439 | 99.4938 | 98.7856
1438 | 99.5043 | 98.819
1437 | 99.4667 | 98.8591
1436 | 99.488 | 98.9038
1435 | 99.4775 | 98.9463
1434 | 99.4711 | 99.0041
1433 | 99.4791 | 99.0272
1432 | 99.4783 | 99.0585
1431 | 99.4646 | 99.1061
1430 | 99.4597 | 99.1441
1429 | 99.4643 | 99.1983
1428 | 99.4764 | 99.2319
1427 | 99.465 | 99.2841
1426 | 99.4541 | 99.2892
1425 | 99.4827 | 99.3342
1424 | 99.4402 | 99.3639
1423 | 99.445 | 99.4073
1422 | 99.4456 | 99.4474
1421 | 99.4113 | 99.468
1420 | 99.4938 | 99.4844
1419 | 99.4824 | 99.5003
1418 | 99.4764 | 99.5322
1417 | 99.4649 | 99.5471
1416 | 99.474 | 99.5818
1415 | 99.4654 | 99.5932
1414 | 99.4773 | 99.6257
1413 | 99.5046 | 99.6362
1412 | 99.5218 | 99.6413
1411 | 99.5072 | 99.6435
1410 | 99.504 | 99.6771
1409 | 99.5182 | 99.7044
1408 | 99.5229 | 99.6899
1407 | 99.5388 | 99.7073
1406 | 99.5419 | 99.7116
1405 | 99.5402 | 99.6831
1404 | 99.5389 | 99.7039
1403 | 99.5503 | 99.7204
1402 | 99.5409 | 99.732
1401 | 99.564 | 99.737
1400 | 99.5661 | 99.7174
1399 | 99.5845 | 99.7272
1398 | 99.5745 | 99.7027
1397 | 99.5857 | 99.718
1396 | 99.5671 | 99.7156
1395 | 99.575 | 99.712
1394 | 99.5949 | 99.7175
1393 | 99.5921 | 99.6921
1392 | 99.5868 | 99.6852
1391 | 99.5916 | 99.6822
1390 | 99.587 | 99.6657
1389 | 99.5713 | 99.6752
1388 | 99.5762 | 99.6765
1387 | 99.5826 | 99.6538
1386 | 99.5916 | 99.6187
1385 | 99.5914 | 99.5932
1384 | 99.581 | 99.5854
1383 | 99.5822 | 99.5886
1382 | 99.5816 | 99.5683
1381 | 99.5988 | 99.5503
1380 | 99.5904 | 99.5334
1379 | 99.6003 | 99.5225
1378 | 99.5806 | 99.4941
1377 | 99.5919 | 99.4692
1376 | 99.5862 | 99.4569
1375 | 99.5774 | 99.4303
1374 | 99.5663 | 99.4306
1373 | 99.5756 | 99.3778
1372 | 99.5853 | 99.3505
1371 | 99.5551 | 99.307
1370 | 99.5521 | 99.298
1369 | 99.5742 | 99.2817
1368 | 99.5604 | 99.27
1367 | 99.5854 | 99.2484
1366 | 99.5714 | 99.2036
1365 | 99.5594 | 99.1701
1364 | 99.556 | 99.1693
1363 | 99.5533 | 99.1366
1362 | 99.5551 | 99.1243
1361 | 99.5463 | 99.0981
1360 | 99.5574 | 99.0648
1359 | 99.5633 | 99.0649
1358 | 99.5615 | 99.0518
1357 | 99.5595 | 99.0258
1356 | 99.535 | 99.0205
1355 | 99.5441 | 98.9849
1354 | 99.5421 | 98.9651
1353 | 99.5458 | 98.9706
1352 | 99.554 | 98.9671
1351 | 99.5393 | 98.9644
1350 | 99.5337 | 98.955
1349 | 99.5248 | 98.952
1348 | 99.5357 | 98.9434
1347 | 99.5363 | 98.9365
1346 | 99.5305 | 98.9422
1345 | 99.5353 | 98.9264
1344 | 99.5156 | 98.9342
1343 | 99.5241 | 98.9581
1342 | 99.493 | 98.9589
1341 | 99.5437 | 98.9814
1340 | 99.5081 | 98.9886
1339 | 99.5054 | 98.9717
1338 | 99.514 | 98.9956
1337 | 99.5082 | 99.0045
1336 | 99.5082 | 99.0413
1335 | 99.5158 | 99.058
1334 | 99.4921 | 99.0738
1333 | 99.5143 | 99.0669
1332 | 99.5086 | 99.0715
1331 | 99.4994 | 99.0868
1330 | 99.5016 | 99.1212
1329 | 99.4872 | 99.143
1328 | 99.5109 | 99.1635
1327 | 99.5009 | 99.1496
1326 | 99.5118 | 99.1805
1325 | 99.5052 | 99.1726
1324 | 99.4976 | 99.1937
1323 | 99.4857 | 99.2102
1322 | 99.5014 | 99.2188
1321 | 99.4938 | 99.2356
1320 | 99.5005 | 99.2126
1319 | 99.5033 | 99.2207
1318 | 99.4983 | 99.2269
1317 | 99.4874 | 99.2177
1316 | 99.5193 | 99.2316
1315 | 99.4799 | 99.2454
1314 | 99.4966 | 99.2426
1313 | 99.4993 | 99.2207
1312 | 99.4872 | 99.209
1311 | 99.4976 | 99.2221
1310 | 99.5008 | 99.2045
1309 | 99.4865 | 99.1784
1308 | 99.4746 | 99.1882
1307 | 99.4834 | 99.1712
1306 | 99.4899 | 99.1256
1305 | 99.4811 | 99.1161
1304 | 99.4759 | 99.1037
1303 | 99.484 | 99.083
1302 | 99.4687 | 99.0895
1301 | 99.4885 | 99.0531
1300 | 99.4611 | 99.0171
1299 | 99.4823 | 98.9998
1298 | 99.487 | 98.962
1297 | 99.4617 | 98.9573
1296 | 99.4643 | 98.9501
1295 | 99.4778 | 98.923
1294 | 99.4548 | 98.8966
1293 | 99.4579 | 98.8604
1292 | 99.4703 | 98.8387
1291 | 99.4617 | 98.8316
1290 | 99.4624 | 98.8159
1289 | 99.454 | 98.8187
1288 | 99.4473 | 98.8023
1287 | 99.4562 | 98.7744
1286 | 99.4437 | 98.7563
1285 | 99.4587 | 98.7709
1284 | 99.4417 | 98.7732
1283 | 99.4387 | 98.7775
1282 | 99.4479 | 98.7878
1281 | 99.4508 | 98.7713
1280 | 99.4487 | 98.7786
1279 | 99.4409 | 98.7808
1278 | 99.4371 | 98.7942
1277 | 99.4334 | 98.8232
1276 | 99.4596 | 98.8481
1275 | 99.4298 | 98.8764
1274 | 99.4275 | 98.8765
1273 | 99.4526 | 98.8977
1272 | 99.4287 | 98.9141
1271 | 99.4231 | 98.9264
1270 | 99.4419 | 98.9758
1269 | 99.4256 | 99.0182
1268 | 99.4314 | 99.0154
1267 | 99.4353 | 99.0462
1266 | 99.4148 | 99.0525
1265 | 99.424 | 99.0845
1264 | 99.4132 | 99.0969
1263 | 99.4333 | 99.1246
1262 | 99.4161 | 99.1571
1261 | 99.4092 | 99.1699
1260 | 99.4316 | 99.1685
1259 | 99.4138 | 99.1801
1258 | 99.4221 | 99.2025
1257 | 99.4283 | 99.2188
1256 | 99.4179 | 99.2339
1255 | 99.4024 | 99.2534
1254 | 99.3956 | 99.2651
1253 | 99.4027 | 99.2553
1252 | 99.4098 | 99.2474
1251 | 99.3987 | 99.2539
1250 | 99.3963 | 99.287
1249 | 99.4075 | 99.2668
1248 | 99.3967 | 99.2792
1247 | 99.3936 | 99.2583
1246 | 99.4069 | 99.2621
1245 | 99.3871 | 99.2553
1244 | 99.3778 | 99.2429
1243 | 99.3868 | 99.2758
1242 | 99.3941 | 99.2494
1241 | 99.3795 | 99.238
1240 | 99.3667 | 99.2192
1239 | 99.3842 | 99.1975
1238 | 99.3757 | 99.1911
1237 | 99.3727 | 99.1922
1236 | 99.3924 | 99.2056
1235 | 99.3803 | 99.1837
1234 | 99.3584 | 99.1624
1233 | 99.3498 | 99.1361
1232 | 99.3769 | 99.1306
1231 | 99.3628 | 99.1224
1230 | 99.3655 | 99.1163
1229 | 99.3599 | 99.1101
1228 | 99.3502 | 99.1018
1227 | 99.3689 | 99.0846
1226 | 99.3465 | 99.0644
1225 | 99.3562 | 99.0596
1224 | 99.3587 | 99.0614
1223 | 99.351 | 99.077
1222 | 99.3499 | 99.0725
1221 | 99.3593 | 99.0751
1220 | 99.335 | 99.0635
1219 | 99.3482 | 99.0601
1218 | 99.3515 | 99.0577
1217 | 99.3316 | 99.0846
1216 | 99.3586 | 99.0922
1215 | 99.3509 | 99.0989
1214 | 99.3491 | 99.1168
1213 | 99.3445 | 99.0915
1212 | 99.3301 | 99.1081
1211 | 99.344 | 99.1389
1210 | 99.3209 | 99.1387
1209 | 99.3332 | 99.1565
1208 | 99.3529 | 99.1711
1207 | 99.319 | 99.1569
1206 | 99.3047 | 99.1732
1205 | 99.3273 | 99.192
1204 | 99.3276 | 99.2048
1203 | 99.3251 | 99.2285
1202 | 99.3176 | 99.2254
1201 | 99.3221 | 99.243
1200 | 99.3072 | 99.2388
1199 | 99.387 | 99.1256
1198 | 99.401 | 99.1361
1197 | 99.3886 | 99.1493
1196 | 99.3808 | 99.1316
1195 | 99.4024 | 99.1447
1194 | 99.3895 | 99.1549
1193 | 99.4023 | 99.1659
1192 | 99.3881 | 99.1407
1191 | 99.3829 | 99.1512
1190 | 99.3773 | 99.1442
1189 | 99.3914 | 99.1073
1188 | 99.3846 | 99.1361
1187 | 99.3909 | 99.1347
1186 | 99.3909 | 99.1284
1185 | 99.4019 | 99.112
1184 | 99.3833 | 99.0966
1183 | 99.3895 | 99.0645
1182 | 99.395 | 99.0565
1181 | 99.4004 | 99.0424
1180 | 99.3994 | 99.0517
1179 | 99.3895 | 99.0347
1178 | 99.3951 | 98.9923
1177 | 99.3728 | 98.9779
1176 | 99.3753 | 98.9648
1175 | 99.3883 | 98.9346
1174 | 99.3863 | 98.9334
1173 | 99.3952 | 98.932
1172 | 99.3883 | 98.8967
1171 | 99.3847 | 98.9004
1170 | 99.3778 | 98.8585
1169 | 99.3661 | 98.8635
1168 | 99.3869 | 98.8359
1167 | 99.3808 | 98.8407
1166 | 99.383 | 98.8319
1165 | 99.3788 | 98.8118
1164 | 99.3789 | 98.8137
1163 | 99.359 | 98.7951
1162 | 99.3629 | 98.7936
1161 | 99.3775 | 98.7728
1160 | 99.3877 | 98.8011
1159 | 99.372 | 98.7976
1158 | 99.3561 | 98.7845
1157 | 99.36 | 98.7959
1156 | 99.3503 | 98.7835
1155 | 99.3649 | 98.7962
1154 | 99.3597 | 98.7814
1153 | 99.3685 | 98.8226
1152 | 99.3473 | 98.8187
1151 | 99.3576 | 98.8184
1150 | 99.3415 | 98.8128
1149 | 99.354 | 98.8195
1148 | 99.3614 | 98.8236
1147 | 99.3607 | 98.8485
1146 | 99.3734 | 98.8456
1145 | 99.3673 | 98.8505
1144 | 99.3445 | 98.8323
1143 | 99.3726 | 98.8488
1142 | 99.3283 | 98.8389
1141 | 99.3609 | 98.8465
1140 | 99.3667 | 98.8467
1139 | 99.3612 | 98.8584
1138 | 99.3758 | 98.829
1137 | 99.3567 | 98.8421
1136 | 99.3371 | 98.8159
1135 | 99.3515 | 98.8363
1134 | 99.3591 | 98.8101
1133 | 99.3733 | 98.8166
1132 | 99.3746 | 98.7969
1131 | 99.3575 | 98.7928
1130 | 99.3637 | 98.7587
1129 | 99.3571 | 98.7618
1128 | 99.3798 | 98.7679
1127 | 99.3682 | 98.7464
1126 | 99.3846 | 98.7422
1125 | 99.3717 | 98.7202
1124 | 99.3683 | 98.7209
1123 | 99.3615 | 98.7005
1122 | 99.3718 | 98.6966
1121 | 99.3716 | 98.6961
1120 | 99.3882 | 98.7067
1119 | 99.3852 | 98.6813
1118 | 99.3668 | 98.6952
1117 | 99.3676 | 98.6759
1116 | 99.3579 | 98.6717
1115 | 99.381 | 98.7005
1114 | 99.3779 | 98.6961
1113 | 99.3732 | 98.689
1112 | 99.3828 | 98.7142
1111 | 99.3637 | 98.6934
1110 | 99.3504 | 98.7058
1109 | 99.3923 | 98.7018
1108 | 99.3677 | 98.7164
1107 | 99.3873 | 98.7279
1106 | 99.392 | 98.7427
1105 | 99.3785 | 98.7529
1104 | 99.37 | 98.7283
1103 | 99.372 | 98.7461
1102 | 99.3756 | 98.7543
1101 | 99.3885 | 98.7541
1100 | 99.3938 | 98.7568