## Sheet1
Wavelength | Transmission
(nm) | (%)
200 | 90.043
202 | 90.201
204 | 90.291
206 | 90.803 | OW72 Optical Window, CaF2 Uncoating: 200 nm-8.0 um This file indicates a typical data and there may be differences between product batches. If you have any questions, please contact LBTEK Technical Support. To quote this data, please indicate that the data source is from LBTEK.
208 | 91.037
210 | 91.299
212 | 91.317
214 | 91.366
216 | 91.582
218 | 91.835
220 | 92.17
222 | 92.155
224 | 92.103
226 | 91.882 | LBTEK Mall：www.lbtek.com Tel：0731-84165699 LBTEK Technical Support E-mail：service@lbtek.com
228 | 92.06
230 | 92.153
232 | 92.452
234 | 92.577
236 | 92.703
238 | 92.747
240 | 92.644
242 | 92.647
244 | 92.504
246 | 92.809
248 | 92.804
250 | 92.983
252 | 92.887
254 | 92.873
256 | 93.001
258 | 93.094
260 | 93.258
262 | 93.026
264 | 93.091
266 | 93.182
268 | 93.494
270 | 93.53
272 | 93.412
274 | 93.303
276 | 93.092
278 | 93.135
280 | 93.063
282 | 93.141
284 | 93.131
286 | 92.97
288 | 93.067
290 | 93.094
292 | 93.25
294 | 93.063
296 | 93.063
298 | 93.055
300 | 92.923
302 | 92.494
304 | 92.148
306 | 92.031
308 | 92.18
310 | 92.449
312 | 92.764
314 | 93.197
316 | 93.406
318 | 93.69
320 | 93.657
322 | 93.868
324 | 93.735
326 | 93.813
328 | 93.682
330 | 93.751
332 | 93.672
334 | 93.634
336 | 93.52
338 | 93.547
340 | 93.567
342 | 93.781
344 | 93.761
346 | 93.817
348 | 93.684
350 | 93.71
352 | 93.826
354 | 93.684
356 | 93.64
358 | 93.616
360 | 93.792
362 | 93.783
364 | 93.692
366 | 93.58
368 | 93.617
370 | 93.631
372 | 93.67
374 | 93.616
376 | 93.629
378 | 93.567
380 | 93.544
382 | 93.427
384 | 93.449
386 | 93.687
388 | 93.727
390 | 93.829
392 | 93.732
394 | 93.725
396 | 93.666
398 | 93.65
400 | 93.621
402 | 93.628
404 | 93.553
406 | 93.625
408 | 93.584
410 | 93.66
412 | 93.458
414 | 93.331
416 | 93.48
418 | 93.767
420 | 93.989
422 | 93.764
424 | 93.718
426 | 93.752
428 | 93.843
430 | 93.88
432 | 93.856
434 | 93.849
436 | 93.818
438 | 93.762
440 | 93.842
442 | 93.833
444 | 93.891
446 | 93.785
448 | 93.755
450 | 93.713
452 | 93.727
454 | 93.781
456 | 93.896
458 | 93.907
460 | 93.889
462 | 93.823
464 | 93.822
466 | 93.844
468 | 93.714
470 | 93.613
472 | 93.542
474 | 93.494
476 | 93.569
478 | 93.576
480 | 93.645
482 | 93.813
484 | 93.787
486 | 93.848
488 | 93.82
490 | 93.846
492 | 93.865
494 | 93.685
496 | 93.826
498 | 93.774
500 | 93.751
502 | 93.574
504 | 93.549
506 | 93.633
508 | 93.556
510 | 93.503
512 | 93.365
514 | 93.342
516 | 93.485
518 | 93.682
520 | 93.778
522 | 93.742
524 | 93.586
526 | 93.758
528 | 93.936
530 | 94.022
532 | 93.914
534 | 93.782
536 | 93.753
538 | 93.721
540 | 93.742
542 | 93.708
544 | 93.601
546 | 93.539
548 | 93.637
550 | 93.746
552 | 93.614
554 | 93.693
556 | 93.821
558 | 93.918
560 | 93.737
562 | 93.601
564 | 93.613
566 | 93.712
568 | 93.667
570 | 93.601
572 | 93.461
574 | 93.401
576 | 93.483
578 | 93.647
580 | 93.735
582 | 93.95
584 | 94.014
586 | 94.071
588 | 93.974
590 | 93.889
592 | 93.959
594 | 93.939
596 | 93.803
598 | 93.857
600 | 93.933
602 | 94.009
604 | 93.694
606 | 93.584
608 | 93.588
610 | 93.77
612 | 93.708
614 | 93.521
616 | 93.701
618 | 93.79
620 | 93.861
622 | 93.584
624 | 93.614
626 | 93.866
628 | 93.927
630 | 94.086
632 | 94.412
634 | 94.649
636 | 94.456
638 | 93.869
640 | 93.662
642 | 93.567
644 | 93.72
646 | 93.891
648 | 94.047
650 | 94.508
652 | 94.965
654 | 95.004
656 | 94.53
658 | 93.972
660 | 93.603
662 | 93.528
664 | 93.306
666 | 93.263
668 | 93.333
670 | 93.618
672 | 93.998
674 | 94.16
676 | 94.247
678 | 93.988
680 | 93.912
682 | 93.72
684 | 93.731
686 | 93.657
688 | 93.671
690 | 94.181
692 | 94.559
694 | 94.548
696 | 94.251
698 | 93.917
700 | 94.497
702 | 94.548
704 | 94.623
706 | 94.162
708 | 94.559
710 | 94.59
712 | 94.692
714 | 94.16
716 | 93.887
718 | 93.73
720 | 93.722
722 | 93.933
724 | 94.142
726 | 94.206
728 | 94.328
730 | 94.367
732 | 94.333
734 | 94.335
736 | 94.37
738 | 94.396
740 | 94.432
742 | 94.491
744 | 94.496
746 | 94.482
748 | 94.466
750 | 94.454
752 | 94.441
754 | 94.417
756 | 94.415
758 | 94.387
760 | 94.394
762 | 94.432
764 | 94.436
766 | 94.443
768 | 94.465
770 | 94.461
772 | 94.395
774 | 94.396
776 | 94.355
778 | 94.39
780 | 94.321
782 | 94.367
784 | 94.352
786 | 94.39
788 | 94.335
790 | 94.373
792 | 94.366
794 | 94.396
796 | 94.331
798 | 94.363
800 | 94.36
802 | 94.336
804 | 94.313
806 | 94.381
808 | 94.355
810 | 94.38
812 | 94.358
814 | 94.359
816 | 94.329
818 | 94.313
820 | 94.29
822 | 94.347
824 | 94.38
826 | 94.378
828 | 94.368
830 | 94.493
832 | 94.456
834 | 94.494
836 | 94.444
838 | 94.656
840 | 94.557
842 | 94.471
844 | 94.511
846 | 94.676
848 | 94.491
850 | 94.383
852 | 94.57
854 | 94.356
856 | 94.212
858 | 94.147
860 | 94.107
862 | 94.093
864 | 94.17
866 | 94.213
868 | 94.319
870 | 94.492
872 | 94.399
874 | 94.417
876 | 94.502
878 | 94.549
880 | 94.545
882 | 94.56
884 | 94.626
886 | 94.514
888 | 94.441
890 | 94.432
892 | 94.402
894 | 94.285
896 | 94.328
898 | 94.275
900 | 94.216
902 | 94.306
904 | 94.361
906 | 94.394
908 | 94.49
910 | 94.584
912 | 94.508
914 | 94.479
916 | 94.472
918 | 94.4
920 | 94.309
922 | 94.317
924 | 94.421
926 | 94.369
928 | 94.389
930 | 94.441
932 | 94.443
934 | 94.335
936 | 94.351
938 | 94.406
940 | 94.383
942 | 94.377
944 | 94.433
946 | 94.458
948 | 94.367
950 | 94.351
952 | 94.367
954 | 94.364
956 | 94.356
958 | 94.365
960 | 94.409
962 | 94.393
964 | 94.38
966 | 94.343
968 | 94.307
970 | 94.311
972 | 94.326
974 | 94.336
976 | 94.338
978 | 94.423
980 | 94.393
982 | 94.373
984 | 94.353
986 | 94.36
988 | 94.313
990 | 94.303
992 | 94.316
994 | 94.293
996 | 94.289
998 | 94.31
1000 | 94.338
1002 | 94.315
1004 | 94.347
1006 | 94.351
1008 | 94.353
1010 | 94.325
1012 | 94.322
1014 | 94.346
1016 | 94.337
1018 | 94.331
1020 | 94.354
1022 | 94.379
1024 | 94.339
1026 | 94.328
1028 | 94.338
1030 | 94.327
1032 | 94.3
1034 | 94.297
1036 | 94.342
1038 | 94.316
1040 | 94.307
1042 | 94.335
1044 | 94.385
1046 | 94.366
1048 | 94.376
1050 | 94.375
1052 | 94.342
1054 | 94.3
1056 | 94.278
1058 | 94.294
1060 | 94.266
1062 | 94.278
1064 | 94.273
1066 | 94.305
1068 | 94.286
1070 | 94.292
1072 | 94.291
1074 | 94.283
1076 | 94.248
1078 | 94.237
1080 | 94.281
1082 | 94.269
1084 | 94.28
1086 | 94.29
1088 | 94.311
1090 | 94.261
1092 | 94.246
1094 | 94.239
1096 | 94.229
1098 | 94.198
1100 | 94.216
1102 | 94.248
1104 | 94.248
1106 | 94.232
1108 | 94.249
1110 | 94.279
1112 | 94.255
1114 | 94.253
1116 | 94.287
1118 | 94.279
1120 | 94.237
1122 | 94.221
1124 | 94.233
1126 | 94.203
1128 | 94.201
1130 | 94.209
1132 | 94.242
1134 | 94.22
1136 | 94.224
1138 | 94.235
1140 | 94.233
1142 | 94.21
1144 | 94.242
1146 | 94.297
1148 | 94.303
1150 | 94.316
1152 | 94.332
1154 | 94.317
1156 | 94.266
1158 | 94.234
1160 | 94.242
1162 | 94.225
1164 | 94.219
1166 | 94.209
1168 | 94.239
1170 | 94.207
1172 | 94.215
1174 | 94.222
1176 | 94.253
1178 | 94.24
1180 | 94.274
1182 | 94.319
1184 | 94.325
1186 | 94.31
1188 | 94.288
1190 | 94.298
1192 | 94.244
1194 | 94.224
1196 | 94.229
1198 | 94.282
1200 | 94.24
1202 | 94.244
1204 | 94.247
1206 | 94.249
1208 | 94.209
1210 | 94.228
1212 | 94.254
1214 | 94.266
1216 | 94.267
1218 | 94.31
1220 | 94.335
1222 | 94.322
1224 | 94.307
1226 | 94.327
1228 | 94.303
1230 | 94.282
1232 | 94.304
1234 | 94.374
1236 | 94.383
1238 | 94.401
1240 | 94.408
1242 | 94.418
1244 | 94.357
1246 | 94.329
1248 | 94.304
1250 | 94.317
1252 | 94.3
1254 | 94.333
1256 | 94.34
1258 | 94.349
1260 | 94.319
1262 | 94.279
1264 | 94.269
1266 | 94.25
1268 | 94.237
1270 | 94.259
1272 | 94.297
1274 | 94.302
1276 | 94.306
1278 | 94.33
1280 | 94.323
1282 | 94.316
1284 | 94.302
1286 | 94.334
1288 | 94.352
1290 | 94.335
1292 | 94.332
1294 | 94.334
1296 | 94.332
1298 | 94.283
1300 | 94.298
1302 | 94.318
1304 | 94.302
1306 | 94.283
1308 | 94.306
1310 | 94.336
1312 | 94.314
1314 | 94.352
1316 | 94.367
1318 | 94.374
1320 | 94.362
1322 | 94.316
1324 | 94.263
1326 | 94.28
1328 | 94.206
1330 | 94.184
1332 | 94.207
1334 | 94.242
1336 | 94.251
1338 | 94.338
1340 | 94.357
1342 | 94.402
1344 | 94.41
1346 | 94.377
1348 | 94.363
1350 | 94.369
1352 | 94.339
1354 | 94.305
1356 | 94.319
1358 | 94.324
1360 | 94.307
1362 | 94.328
1364 | 94.36
1366 | 94.352
1368 | 94.327
1370 | 94.376
1372 | 94.425
1374 | 94.473
1376 | 94.456
1378 | 94.498
1380 | 94.423
1382 | 94.331
1384 | 94.231
1386 | 94.212
1388 | 94.184
1390 | 94.186
1392 | 94.28
1394 | 94.394
1396 | 94.433
1398 | 94.366
1400 | 94.433
1402 | 94.452
1404 | 94.413
1406 | 94.497
1408 | 94.674
1410 | 94.711
1412 | 94.651
1414 | 94.651
1416 | 94.569
1418 | 94.506
1420 | 94.435
1422 | 94.49
1424 | 94.509
1426 | 94.551
1428 | 94.541
1430 | 94.622
1432 | 94.594
1434 | 94.578
1436 | 94.615
1438 | 94.672
1440 | 94.675
1442 | 94.668
1444 | 94.682
1446 | 94.669
1448 | 94.598
1450 | 94.53
1452 | 94.601
1454 | 94.635
1456 | 94.616
1458 | 94.672
1460 | 94.721
1462 | 94.682
1464 | 94.616
1466 | 94.626
1468 | 94.615
1470 | 94.606
1472 | 94.576
1474 | 94.666
1476 | 94.679
1478 | 94.662
1480 | 94.657
1482 | 94.697
1484 | 94.653
1486 | 94.622
1488 | 94.631
1490 | 94.635
1492 | 94.616
1494 | 94.631
1496 | 94.691
1498 | 94.71
1500 | 94.668
1502 | 94.686
1504 | 94.705
1506 | 94.664
1508 | 94.634
1510 | 94.69
1512 | 94.65
1514 | 94.601
1516 | 94.555
1518 | 94.588
1520 | 94.617
1522 | 94.611
1524 | 94.649
1526 | 94.709
1528 | 94.701
1530 | 94.595
1532 | 94.641
1534 | 94.636
1536 | 94.579
1538 | 94.484
1540 | 94.556
1542 | 94.527
1544 | 94.476
1546 | 94.543
1548 | 94.627
1550 | 94.61
1552 | 94.565
1554 | 94.62
1556 | 94.587
1558 | 94.566
1560 | 94.521
1562 | 94.573
1564 | 94.542
1566 | 94.468
1568 | 94.506
1570 | 94.543
1572 | 94.513
1574 | 94.432
1576 | 94.52
1578 | 94.472
1580 | 94.448
1582 | 94.413
1584 | 94.519
1586 | 94.534
1588 | 94.527
1590 | 94.6
1592 | 94.681
1594 | 94.647
1596 | 94.512
1598 | 94.558
1600 | 94.484
1602 | 94.452
1604 | 94.44
1606 | 94.568
1608 | 94.553
1610 | 94.511
1612 | 94.579
1614 | 94.614
1616 | 94.579
1618 | 94.513
1620 | 94.588
1622 | 94.513
1624 | 94.448
1626 | 94.4
1628 | 94.461
1630 | 94.476
1632 | 94.445
1634 | 94.522
1636 | 94.604
1638 | 94.586
1640 | 94.514
1642 | 94.547
1644 | 94.527
1646 | 94.489
1648 | 94.472
1650 | 94.552
1652 | 94.581
1654 | 94.511
1656 | 94.533
1658 | 94.552
1660 | 94.487
1662 | 94.402
1664 | 94.439
1666 | 94.428
1668 | 94.381
1670 | 94.417
1672 | 94.482
1674 | 94.524
1676 | 94.5
1678 | 94.526
1680 | 94.513
1682 | 94.548
1684 | 94.484
1686 | 94.529
1688 | 94.568
1690 | 94.535
1692 | 94.43
1694 | 94.489
1696 | 94.461
1698 | 94.405
1700 | 94.484
1702 | 94.59
1704 | 94.576
1706 | 94.45
1708 | 94.526
1710 | 94.492
1712 | 94.452
1714 | 94.437
1716 | 94.629
1718 | 94.696
1720 | 94.626
1722 | 94.681
1724 | 94.732
1726 | 94.647
1728 | 94.472
1730 | 94.562
1732 | 94.527
1734 | 94.481
1736 | 94.443
1738 | 94.55
1740 | 94.582
1742 | 94.473
1744 | 94.564
1746 | 94.672
1748 | 94.686
1750 | 94.599
1752 | 94.735
1754 | 94.706
1756 | 94.735
1758 | 94.697
1760 | 94.647
1762 | 94.594
1764 | 94.533
1766 | 94.43
1768 | 94.363
1770 | 94.496
1772 | 94.596
1774 | 94.631
1776 | 94.645
1778 | 94.85
1780 | 94.86
1782 | 94.731
1784 | 94.744
1786 | 94.847
1788 | 94.678
1790 | 94.499
1792 | 94.621
1794 | 94.64
1796 | 94.519
1798 | 94.574
1800 | 94.783
1802 | 94.803
1804 | 94.742
1806 | 94.823
1808 | 94.884
1810 | 94.79
1812 | 94.684
1814 | 94.746
1816 | 94.759
1818 | 94.645
1820 | 94.652
1822 | 94.73
1824 | 94.71
1826 | 94.61
1828 | 94.758
1830 | 94.801
1832 | 94.687
1834 | 94.593
1836 | 94.692
1838 | 94.637
1840 | 94.579
1842 | 94.639
1844 | 94.752
1846 | 94.783
1848 | 94.575
1850 | 94.655
1852 | 94.708
1854 | 94.632
1856 | 94.483
1858 | 94.754
1860 | 94.799
1862 | 94.712
1864 | 94.79
1866 | 95.014
1868 | 94.97
1870 | 94.832
1872 | 94.908
1874 | 94.931
1876 | 94.767
1878 | 94.704
1880 | 94.822
1882 | 94.85
1884 | 94.749
1886 | 94.823
1888 | 94.896
1890 | 94.853
1892 | 94.724
1894 | 94.968
1896 | 94.973
1898 | 95.02
1900 | 94.921
1902 | 95.133
1904 | 95.019
1906 | 94.905
1908 | 94.983
1910 | 95.194
1912 | 95.176
1914 | 95.142
1916 | 95.431
1918 | 95.312
1920 | 95.167
1922 | 94.951
1924 | 95.238
1926 | 95.261
1928 | 95.251
1930 | 95.391
1932 | 95.592
1934 | 95.475
1936 | 95.128
1938 | 95.236
1940 | 95.18
1942 | 95.123
1944 | 94.891
1946 | 95.162
1948 | 95.138
1950 | 95.009
1952 | 95.112
1954 | 95.284
1956 | 95.222
1958 | 94.992
1960 | 95.237
1962 | 95.095
1964 | 94.987
1966 | 94.76
1968 | 94.976
1970 | 94.975
1972 | 95.053
1974 | 95.193
1976 | 95.528
1978 | 95.549
1980 | 95.302
1982 | 95.437
1984 | 95.305
1986 | 95.103
1988 | 94.798
1990 | 95.068
1992 | 94.916
1994 | 94.858
1996 | 95.036
1998 | 95.369
2000 | 95.343
2002 | 95.067
2004 | 95.328
2006 | 95.221
2008 | 95.15
2010 | 94.864
2012 | 95.302
2014 | 95.339
2016 | 95.26
2018 | 95.302
2020 | 95.532
2022 | 95.323
2024 | 94.889
2026 | 95.085
2028 | 95.026
2030 | 94.97
2032 | 95.005
2034 | 95.165
2036 | 95.107
2038 | 95.081
2040 | 95.261
2042 | 95.423
2044 | 95.654
2046 | 95.431
2048 | 95.308
2050 | 95.352
2052 | 95.32
2054 | 95.004
2056 | 95.14
2058 | 95.349
2060 | 95.155
2062 | 94.835
2064 | 95.04
2066 | 95.181
2068 | 95.006
2070 | 94.728
2072 | 95.011
2074 | 94.982
2076 | 94.655
2078 | 94.798
2080 | 95.088
2082 | 94.971
2084 | 94.719
2086 | 94.988
2088 | 94.871
2090 | 94.856
2092 | 94.824
2094 | 94.919
2096 | 94.879
2098 | 94.798
2100 | 94.843
2102 | 94.889
2104 | 95.045
2106 | 94.774
2108 | 94.994
2110 | 94.832
2112 | 94.832
2114 | 94.551
2116 | 94.927
2118 | 94.832
2120 | 94.726
2122 | 94.807
2124 | 95.073
2126 | 94.983
2128 | 94.729
2130 | 94.852
2132 | 94.785
2134 | 94.59
2136 | 94.212
2138 | 94.786
2140 | 94.814
2142 | 94.572
2144 | 94.919
2146 | 95.154
2148 | 94.938
2150 | 94.565
2152 | 94.753
2154 | 94.48
2156 | 94.464
2158 | 94.098
2160 | 94.541
2162 | 94.673
2164 | 94.357
2166 | 94.63
2168 | 94.748
2170 | 94.755
2172 | 94.368
2174 | 94.714
2176 | 94.579
2178 | 94.51
2180 | 94.449
2182 | 94.841
2184 | 94.961
2186 | 94.706
2188 | 95.061
2190 | 95.055
2192 | 95.021
2194 | 94.488
2196 | 94.783
2198 | 94.759
2200 | 94.526
2202 | 94.404
2204 | 94.983
2206 | 94.957
2208 | 94.562
2210 | 94.734
2212 | 94.844
2214 | 94.837
2216 | 94.341
2218 | 94.747
2220 | 94.717
2222 | 94.509
2224 | 94.322
2226 | 94.908
2228 | 94.766
2230 | 94.575
2232 | 94.827
2234 | 94.878
2236 | 94.778
2238 | 94.516
2240 | 95.018
2242 | 94.709
2244 | 94.494
2246 | 94.3
2248 | 94.759
2250 | 94.657
2252 | 94.451
2254 | 94.589
2256 | 94.858
2258 | 94.695
2260 | 94.281
2262 | 94.874
2264 | 95.048
2266 | 94.688
2268 | 94.488
2270 | 94.876
2272 | 94.833
2274 | 94.322
2276 | 94.71
2278 | 94.797
2280 | 94.877
2282 | 94.439
2284 | 94.969
2286 | 94.914
2288 | 94.879
2290 | 94.852
2292 | 94.692
2294 | 94.76
2296 | 94.631
2298 | 94.451
2300 | 94.126
2302 | 94.698
2304 | 94.795
2306 | 94.5
2308 | 94.779
2310 | 95.472
2312 | 95.55
2314 | 94.863
2316 | 95.45
2318 | 95.658
2320 | 95.234
2322 | 94.77
2324 | 95.361
2326 | 95.195
2328 | 94.826
2330 | 94.57
2332 | 95.056
2334 | 94.981
2336 | 94.437
2338 | 94.876
2340 | 94.996
2342 | 94.821
2344 | 94.333
2346 | 95.647
2348 | 95.645
2350 | 95.396
2352 | 95.443
2354 | 96.423
2356 | 95.813
2358 | 95.176
2360 | 95.523
2362 | 95.492
2364 | 94.654
2366 | 93.894
2368 | 94.843
2370 | 94.817
2372 | 94.424
2374 | 95.107
2376 | 95.684
2378 | 95.367
2380 | 94.903
2382 | 95.766
2384 | 95.34
2386 | 95.054
2388 | 94.176
2390 | 94.95
2392 | 95.116
2394 | 95.119
2396 | 95.251
2398 | 96.224
2400 | 96.582
2402 | 95.254
2404 | 95.435
2406 | 95.615
2408 | 95.061
2410 | 93.973
2412 | 95.039
2414 | 95.24
2416 | 94.714
2418 | 95.262
2420 | 96.175
2422 | 96.235
2424 | 95.106
2426 | 95.677
2428 | 95.563
2430 | 94.838
2432 | 94.163
2434 | 95.35
2436 | 95.964
2438 | 96.13
2440 | 96.789
2442 | 97.733
2444 | 97.704
2446 | 96.203
2448 | 95.513
2450 | 95.002
2452 | 94.201
2454 | 92.779
2456 | 94.379
2458 | 94.887
2460 | 94.301
2462 | 94.781
2464 | 95.901
2466 | 96.084
2468 | 95.014
2470 | 96.332
2472 | 95.75
2474 | 95.806
2476 | 94.215
2478 | 95.849
2480 | 96.476
2482 | 96.333
2484 | 96.595
2486 | 97.514
2488 | 97.874
2490 | 95.37
2492 | 96.293
2494 | 96.643
2496 | 96.125
2498 | 95.849
2500 | 96.795
2502 | 95.773
2504 | 96.218
2506 | 95.887
2508 | 95.418
2510 | 95.801
2512 | 95.431
2514 | 95.521
2516 | 95.655
2518 | 95.639
2520 | 95.135
2522 | 95.18
2524 | 95.535
2526 | 95.345
2528 | 94.964
2530 | 95.082
2532 | 95.19
2534 | 94.84
2536 | 94.766
2538 | 95.121
2540 | 95.03
2542 | 94.97
2544 | 94.997
2546 | 95.624
2548 | 94.831
2550 | 94.984
2550.3 | 94.26
2551.1 | 94.03
2551.9 | 94.09
2552.8 | 94.15
2553.6 | 94.03
2554.4 | 93.98
2555.2 | 94.1
2556.1 | 94.1
2556.9 | 94
2557.7 | 94.17
2558.5 | 94.04
2559.3 | 94.27
2560.2 | 94.28
2561 | 94.16
2561.8 | 94.13
2562.7 | 94.35
2563.5 | 94.01
2564.3 | 94.21
2565.1 | 94.15
2565.9 | 94.08
2566.8 | 94.24
2567.6 | 94.2
2568.4 | 93.89
2569.3 | 94.19
2570.1 | 94.16
2570.9 | 94.11
2571.7 | 94.21
2572.6 | 94.01
2573.4 | 94.01
2574.2 | 94.23
2575 | 94.28
2575.8 | 94.01
2576.7 | 93.96
2577.5 | 93.84
2578.3 | 94.12
2579.2 | 94.13
2580 | 94.09
2580.8 | 94.19
2581.6 | 94.19
2582.4 | 94.11
2583.3 | 94.13
2584.1 | 94.55
2584.9 | 94.17
2585.8 | 94.29
2586.6 | 93.97
2587.4 | 94.12
2588.2 | 94.1
2589.1 | 94.15
2589.9 | 93.94
2590.7 | 94.25
2591.5 | 94.02
2592.3 | 93.93
2593.2 | 94.25
2594 | 94.64
2594.8 | 94.27
2595.7 | 94.66
2596.5 | 94.02
2597.3 | 94.03
2598.1 | 94.18
2598.9 | 94
2599.8 | 94.06
2600.6 | 94.01
2601.4 | 94.15
2602.3 | 94.13
2603.1 | 94.33
2603.9 | 94.09
2604.7 | 94.27
2605.6 | 94.36
2606.4 | 93.91
2607.2 | 94.13
2608 | 94.08
2608.8 | 94.11
2609.7 | 94.42
2610.5 | 94.17
2611.3 | 94.3
2612.2 | 93.96
2613 | 94.09
2613.8 | 94.2
2614.6 | 94.24
2615.4 | 94.26
2616.3 | 94.08
2617.1 | 94.13
2617.9 | 94.16
2618.8 | 94.17
2619.6 | 94.12
2620.4 | 94.23
2621.2 | 94.11
2622.1 | 93.97
2622.9 | 94.25
2623.7 | 94.02
2624.5 | 94.14
2625.3 | 94.26
2626.2 | 93.48
2627 | 94.37
2627.8 | 94.38
2628.7 | 93.95
2629.5 | 93.17
2630.3 | 95.27
2631.1 | 94.62
2631.9 | 94.96
2632.8 | 95.28
2633.6 | 92.61
2634.4 | 94.7
2635.3 | 94.72
2636.1 | 94.3
2636.9 | 94.32
2637.7 | 94.17
2638.6 | 94.07
2639.4 | 94.03
2640.2 | 94.12
2641 | 94.09
2641.8 | 94.28
2642.7 | 94.18
2643.5 | 94.17
2644.3 | 94.13
2645.2 | 94.16
2646 | 94.18
2646.8 | 93.96
2647.6 | 94.14
2648.4 | 94.08
2649.3 | 94.15
2650.1 | 94.12
2650.9 | 94.12
2651.8 | 93.99
2652.6 | 94.21
2653.4 | 94.11
2654.2 | 94.16
2655.1 | 94.19
2655.9 | 94.16
2656.7 | 94.14
2657.5 | 94.1
2658.3 | 94.16
2659.2 | 94
2660 | 94.2
2660.8 | 94.12
2661.7 | 94.05
2662.5 | 94.16
2663.3 | 94.11
2664.1 | 94.18
2664.9 | 94.37
2665.8 | 94.48
2666.6 | 93.86
2667.4 | 94.3
2668.3 | 94.19
2669.1 | 94.14
2669.9 | 94.28
2670.7 | 94.46
2671.6 | 94.28
2672.4 | 94.08
2673.2 | 94.22
2674 | 94.26
2674.8 | 94.11
2675.7 | 94.26
2676.5 | 94.36
2677.3 | 94.19
2678.2 | 94.11
2679 | 94.36
2679.8 | 94.28
2680.6 | 94.31
2681.4 | 94.19
2682.3 | 94.17
2683.1 | 94.27
2683.9 | 94.24
2684.8 | 94.24
2685.6 | 94.2
2686.4 | 94.4
2687.2 | 94.11
2688.1 | 94.25
2688.9 | 94
2689.7 | 94.35
2690.5 | 94.16
2691.3 | 94.15
2692.2 | 94.07
2693 | 94.36
2693.8 | 94.29
2694.7 | 94.16
2695.5 | 94.23
2696.3 | 94.1
2697.1 | 94.09
2697.9 | 94.18
2698.8 | 94.29
2699.6 | 94.14
2700.4 | 94.17
2701.3 | 94.14
2702.1 | 94.17
2702.9 | 94.14
2703.7 | 94.33
2704.6 | 94.29
2705.4 | 94.2
2706.2 | 94.15
2707 | 94.17
2707.8 | 94.16
2708.7 | 94.03
2709.5 | 94.16
2710.3 | 94.02
2711.2 | 94.12
2712 | 94.25
2712.8 | 94.08
2713.6 | 94.21
2714.4 | 94.26
2715.3 | 94.16
2716.1 | 94.15
2716.9 | 94.15
2717.8 | 94.11
2718.6 | 94.31
2719.4 | 94.2
2720.2 | 94.25
2721.1 | 94.2
2721.9 | 94.15
2722.7 | 94.21
2723.5 | 94.07
2724.3 | 94.19
2725.2 | 94.26
2726 | 94.13
2726.8 | 94.24
2727.7 | 94.26
2728.5 | 94.25
2729.3 | 94.22
2730.1 | 94.2
2730.9 | 94.23
2731.8 | 94.1
2732.6 | 94.08
2733.4 | 94.19
2734.3 | 94.09
2735.1 | 94.27
2735.9 | 94.3
2736.7 | 94.19
2737.6 | 94.23
2738.4 | 94
2739.2 | 94.12
2740 | 94.32
2740.8 | 94.16
2741.7 | 94.21
2742.5 | 94.34
2743.3 | 94.28
2744.2 | 94.19
2745 | 94.21
2745.8 | 94.13
2746.6 | 94.2
2747.4 | 94.09
2748.3 | 94.23
2749.1 | 94.16
2749.9 | 94.27
2750.8 | 94.1
2751.6 | 94.17
2752.4 | 94.13
2753.2 | 94.26
2754.1 | 94.1
2754.9 | 94.43
2755.7 | 94.37
2756.5 | 94.29
2757.3 | 94.14
2758.2 | 94.27
2759 | 94.06
2759.8 | 94.1
2760.7 | 94.15
2761.5 | 94.06
2762.3 | 94.23
2763.1 | 94.29
2763.9 | 94.2
2764.8 | 94.16
2765.6 | 94.24
2766.4 | 94.15
2767.3 | 94.25
2768.1 | 94.13
2768.9 | 94.21
2769.7 | 94.17
2770.6 | 94.17
2771.4 | 94.18
2772.2 | 94.22
2773 | 94.25
2773.8 | 94.37
2774.7 | 94.26
2775.5 | 94.16
2776.3 | 94.2
2777.2 | 94.38
2778 | 94.33
2778.8 | 94.38
2779.6 | 94.22
2780.4 | 94.17
2781.3 | 94.22
2782.1 | 94.11
2782.9 | 94.16
2783.8 | 94.14
2784.6 | 94.24
2785.4 | 94.15
2786.2 | 94.33
2787.1 | 94.45
2787.9 | 94.24
2788.7 | 94.21
2789.5 | 94.26
2790.3 | 94.13
2791.2 | 93.96
2792 | 94.23
2792.8 | 94.23
2793.7 | 94.07
2794.5 | 94.09
2795.3 | 94.24
2796.1 | 94.15
2796.9 | 94.22
2797.8 | 94.15
2798.6 | 94.16
2799.4 | 94.05
2800.3 | 94.11
2801.1 | 94.12
2801.9 | 94.16
2802.7 | 94.18
2803.6 | 94.44
2804.4 | 94.41
2805.2 | 94.17
2806 | 93.96
2806.8 | 94.16
2807.7 | 94.27
2808.5 | 94.3
2809.3 | 94.14
2810.2 | 94.24
2811 | 94.07
2811.8 | 94.15
2812.6 | 94.21
2813.4 | 94.08
2814.3 | 94.29
2815.1 | 94.15
2815.9 | 94.07
2816.8 | 94.16
2817.6 | 94.13
2818.4 | 94.14
2819.2 | 94.2
2820.1 | 94.01
2820.9 | 94.28
2821.7 | 94.07
2822.5 | 94.09
2823.3 | 94.06
2824.2 | 94.09
2825 | 94.22
2825.8 | 94.03
2826.7 | 94.19
2827.5 | 94.24
2828.3 | 94.03
2829.1 | 94.23
2829.9 | 94.15
2830.8 | 94.08
2831.6 | 94.11
2832.4 | 94.13
2833.3 | 94.32
2834.1 | 94.25
2834.9 | 94.25
2835.7 | 94.26
2836.6 | 94.06
2837.4 | 94.06
2838.2 | 94.3
2839 | 94.18
2839.8 | 94.14
2840.7 | 94.18
2841.5 | 94.23
2842.3 | 94.19
2843.2 | 94.04
2844 | 94.21
2844.8 | 94.17
2845.6 | 94.06
2846.4 | 94.21
2847.3 | 94.1
2848.1 | 94.09
2848.9 | 94.32
2849.8 | 94.14
2850.6 | 94.25
2851.4 | 94.14
2852.2 | 94.16
2853 | 94.1
2853.9 | 94.07
2854.7 | 94.15
2855.5 | 94.29
2856.3 | 94.23
2857.2 | 94.23
2858 | 94.22
2858.8 | 94.11
2859.7 | 94.19
2860.5 | 93.97
2861.3 | 94.17
2862.1 | 94.23
2862.9 | 94.11
2863.8 | 94.17
2864.6 | 94.23
2865.4 | 94.17
2866.3 | 94.15
2867.1 | 94.08
2867.9 | 94.16
2868.7 | 94.22
2869.5 | 94.24
2870.4 | 94.03
2871.2 | 94.25
2872 | 94.28
2872.8 | 94.2
2873.7 | 94.05
2874.5 | 94.17
2875.3 | 94.05
2876.2 | 93.99
2877 | 94.25
2877.8 | 94.22
2878.6 | 94.23
2879.4 | 94.09
2880.3 | 94.21
2881.1 | 94.18
2881.9 | 94.02
2882.8 | 93.95
2883.6 | 94.13
2884.4 | 94.14
2885.2 | 94.2
2886 | 94.15
2886.9 | 94.15
2887.7 | 94.12
2888.5 | 94.14
2889.3 | 94.07
2890.2 | 94.17
2891 | 94.2
2891.8 | 94.14
2892.7 | 94.22
2893.5 | 94.08
2894.3 | 94.21
2895.1 | 94.23
2895.9 | 94.09
2896.8 | 94.22
2897.6 | 94.23
2898.4 | 94.09
2899.3 | 94.36
2900.1 | 94.17
2900.9 | 94.12
2901.7 | 94.15
2902.5 | 94.16
2903.4 | 94.18
2904.2 | 94.17
2905 | 94.22
2905.8 | 94.16
2906.7 | 94.27
2907.5 | 94.04
2908.3 | 94.09
2909.2 | 94.05
2910 | 94.24
2910.8 | 94.15
2911.6 | 94.15
2912.4 | 94.16
2913.3 | 94.15
2914.1 | 94.33
2914.9 | 94.1
2915.8 | 94.2
2916.6 | 93.98
2917.4 | 94.07
2918.2 | 94.22
2919 | 94.22
2919.9 | 94.18
2920.7 | 94.02
2921.5 | 94.15
2922.3 | 94.22
2923.2 | 94.18
2924 | 94.1
2924.8 | 93.95
2925.7 | 94.06
2926.5 | 94.22
2927.3 | 94.23
2928.1 | 94.28
2928.9 | 94.19
2929.8 | 94.04
2930.6 | 94.17
2931.4 | 94.04
2932.3 | 94.1
2933.1 | 94.15
2933.9 | 94.16
2934.7 | 94.07
2935.5 | 94.14
2936.4 | 94.25
2937.2 | 94.12
2938 | 94.2
2938.8 | 94
2939.7 | 94.07
2940.5 | 94.21
2941.3 | 94.16
2942.2 | 94.12
2943 | 94.21
2943.8 | 94.23
2944.6 | 94
2945.4 | 94.07
2946.3 | 94.16
2947.1 | 94.11
2947.9 | 93.96
2948.8 | 94.13
2949.6 | 94.15
2950.4 | 94.11
2951.2 | 94.16
2952 | 94.16
2952.9 | 94.11
2953.7 | 94.2
2954.5 | 94.13
2955.3 | 94.07
2956.2 | 94.14
2957 | 94.26
2957.8 | 94.15
2958.7 | 94.17
2959.5 | 94.15
2960.3 | 94.17
2961.1 | 94.25
2961.9 | 94.06
2962.8 | 94.1
2963.6 | 94.15
2964.4 | 94.13
2965.3 | 94.17
2966.1 | 94.19
2966.9 | 94.13
2967.7 | 94.1
2968.5 | 94.15
2969.4 | 94.09
2970.2 | 94.17
2971 | 94.19
2971.8 | 94.16
2972.7 | 94.1
2973.5 | 94.22
2974.3 | 94.26
2975.2 | 94.09
2976 | 94.22
2976.8 | 94.15
2977.6 | 94.09
2978.4 | 94.1
2979.3 | 94.31
2980.1 | 94.26
2980.9 | 94.18
2981.8 | 94.23
2982.6 | 94.01
2983.4 | 94.16
2984.2 | 94.08
2985 | 94.11
2985.9 | 94.24
2986.7 | 94.09
2987.5 | 94.18
2988.3 | 94.22
2989.2 | 94.25
2990 | 94.4
2990.8 | 94.14
2991.7 | 94.08
2992.5 | 93.97
2993.3 | 94.23
2994.1 | 94.18
2994.9 | 94
2995.8 | 94.09
2996.6 | 94.09
2997.4 | 94.09
2998.3 | 94.09
2999.1 | 94.29
2999.9 | 94.19
3000.7 | 94.29
3001.5 | 94.16
3002.4 | 94.23
3003.2 | 94.11
3004 | 94.17
3004.8 | 94.25
3005.7 | 94.25
3006.5 | 94.3
3007.3 | 94.12
3008.2 | 94.22
3009 | 94.31
3009.8 | 94.25
3010.6 | 94.19
3011.4 | 94.13
3012.3 | 94.19
3013.1 | 94.16
3013.9 | 94.2
3014.8 | 94.21
3015.6 | 94.14
3016.4 | 94.17
3017.2 | 94.11
3018 | 94.23
3018.9 | 94.23
3019.7 | 94.25
3020.5 | 94.28
3021.3 | 94.25
3022.2 | 94.25
3023 | 94.29
3023.8 | 94.06
3024.7 | 94.07
3025.5 | 94.21
3026.3 | 94.15
3027.1 | 94.15
3027.9 | 94.19
3028.8 | 94.26
3029.6 | 94.18
3030.4 | 94.21
3031.3 | 94.1
3032.1 | 94.29
3032.9 | 94.14
3033.7 | 94.23
3034.5 | 94.27
3035.4 | 94.21
3036.2 | 94.11
3037 | 94.09
3037.8 | 94.2
3038.7 | 94.16
3039.5 | 94.13
3040.3 | 94.26
3041.2 | 94.14
3042 | 94.23
3042.8 | 94.29
3043.6 | 94.13
3044.4 | 94.35
3045.3 | 94.17
3046.1 | 94.2
3046.9 | 94.24
3047.8 | 94.15
3048.6 | 94.11
3049.4 | 94.19
3050.2 | 94.29
3051 | 94.27
3051.9 | 94.25
3052.7 | 94.04
3053.5 | 94.16
3054.3 | 94.2
3055.2 | 94.07
3056 | 94.12
3056.8 | 94.05
3057.7 | 94.22
3058.5 | 94.2
3059.3 | 94.09
3060.1 | 94.2
3060.9 | 94.12
3061.8 | 94.1
3062.6 | 94.22
3063.4 | 94.26
3064.3 | 94.14
3065.1 | 94.18
3065.9 | 94.27
3066.7 | 94.18
3067.5 | 94.3
3068.4 | 94.28
3069.2 | 94.26
3070 | 94.19
3070.8 | 94.16
3071.7 | 94.17
3072.5 | 94.09
3073.3 | 94.12
3074.2 | 94.22
3075 | 94.26
3075.8 | 94.22
3076.6 | 94.26
3077.4 | 94.14
3078.3 | 94.19
3079.1 | 94.16
3079.9 | 94.19
3080.8 | 94.03
3081.6 | 94.13
3082.4 | 94.14
3083.2 | 94.13
3084 | 94.3
3084.9 | 94.18
3085.7 | 94.2
3086.5 | 94.21
3087.3 | 94.22
3088.2 | 94.38
3089 | 94.28
3089.8 | 94.3
3090.7 | 94.16
3091.5 | 94.19
3092.3 | 93.98
3093.1 | 94.27
3093.9 | 94.27
3094.8 | 94.26
3095.6 | 94.2
3096.4 | 94.19
3097.3 | 94.23
3098.1 | 94.26
3098.9 | 94.38
3099.7 | 94.14
3100.5 | 94.2
3101.4 | 94.41
3102.2 | 94.16
3103 | 94.24
3103.8 | 94.19
3104.7 | 94.27
3105.5 | 94.21
3106.3 | 94.29
3107.2 | 94.26
3108 | 94.27
3108.8 | 94.19
3109.6 | 94.12
3110.4 | 94.35
3111.3 | 94.2
3112.1 | 94.28
3112.9 | 94.25
3113.8 | 94.21
3114.6 | 94.13
3115.4 | 94.2
3116.2 | 94.16
3117 | 94.19
3117.9 | 94.24
3118.7 | 94.11
3119.5 | 94.2
3120.3 | 94.34
3121.2 | 94.28
3122 | 94.14
3122.8 | 94.01
3123.7 | 94.22
3124.5 | 94.28
3125.3 | 94.17
3126.1 | 94.2
3126.9 | 94.19
3127.8 | 94.12
3128.6 | 94.12
3129.4 | 94.27
3130.3 | 94.26
3131.1 | 94.26
3131.9 | 94.25
3132.7 | 94.31
3133.5 | 94.41
3134.4 | 94.28
3135.2 | 94.21
3136 | 94.2
3136.8 | 94.12
3137.7 | 94.11
3138.5 | 94.15
3139.3 | 94.24
3140.2 | 94.2
3141 | 94.33
3141.8 | 94.22
3142.6 | 94.31
3143.4 | 94.25
3144.3 | 94.24
3145.1 | 94.27
3145.9 | 94.35
3146.8 | 94.29
3147.6 | 94.16
3148.4 | 94.23
3149.2 | 94.24
3150 | 94.2
3150.9 | 94.22
3151.7 | 94.37
3152.5 | 94.25
3153.3 | 94.2
3154.2 | 94.2
3155 | 94.16
3155.8 | 94.29
3156.7 | 94.29
3157.5 | 94.19
3158.3 | 94.23
3159.1 | 94.28
3159.9 | 94.17
3160.8 | 94.16
3161.6 | 94.39
3162.4 | 94.33
3163.3 | 94.29
3164.1 | 94.16
3164.9 | 94.23
3165.7 | 94.21
3166.5 | 94.14
3167.4 | 94.17
3168.2 | 94.26
3169 | 94.22
3169.8 | 94.25
3170.7 | 94.14
3171.5 | 94.11
3172.3 | 94.09
3173.2 | 94.09
3174 | 94.17
3174.8 | 94.34
3175.6 | 94.25
3176.4 | 94.2
3177.3 | 94.18
3178.1 | 94.19
3178.9 | 94.18
3179.8 | 94.3
3180.6 | 94.16
3181.4 | 94.19
3182.2 | 94.31
3183 | 94.35
3183.9 | 94.09
3184.7 | 94.01
3185.5 | 94.13
3186.3 | 94.23
3187.2 | 94.38
3188 | 94.13
3188.8 | 94.15
3189.7 | 94.23
3190.5 | 94.27
3191.3 | 94.27
3192.1 | 94.24
3192.9 | 94.25
3193.8 | 94.23
3194.6 | 94.13
3195.4 | 94.1
3196.3 | 94.23
3197.1 | 94.17
3197.9 | 94.24
3198.7 | 94.28
3199.5 | 94.19
3200.4 | 94.27
3201.2 | 94.35
3202 | 94.31
3202.8 | 94.24
3203.7 | 94.26
3204.5 | 94.17
3205.3 | 94.23
3206.2 | 94.15
3207 | 94.18
3207.8 | 94.03
3208.6 | 94.12
3209.4 | 94.16
3210.3 | 94.27
3211.1 | 94.21
3211.9 | 94.38
3212.8 | 94.33
3213.6 | 94.28
3214.4 | 94.23
3215.2 | 94.24
3216 | 94.18
3216.9 | 94.22
3217.7 | 94.18
3218.5 | 94.28
3219.3 | 94.22
3220.2 | 94.1
3221 | 94.23
3221.8 | 94.2
3222.7 | 94.27
3223.5 | 94.36
3224.3 | 94.27
3225.1 | 94.22
3225.9 | 94.15
3226.8 | 94.27
3227.6 | 94.05
3228.4 | 94.16
3229.3 | 94.29
3230.1 | 94.28
3230.9 | 94.26
3231.7 | 94.15
3232.5 | 94.23
3233.4 | 94.33
3234.2 | 94.26
3235 | 94.28
3235.8 | 94.2
3236.7 | 94.23
3237.5 | 94.32
3238.3 | 94.25
3239.2 | 94.02
3240 | 94.15
3240.8 | 94.17
3241.6 | 94.09
3242.4 | 94.18
3243.3 | 94.2
3244.1 | 94.27
3244.9 | 94.33
3245.8 | 94.13
3246.6 | 94.19
3247.4 | 94.2
3248.2 | 94.14
3249 | 94.17
3249.9 | 94.06
3250.7 | 94.25
3251.5 | 94.33
3252.3 | 94.25
3253.2 | 94.18
3254 | 94.27
3254.8 | 94.32
3255.7 | 94.21
3256.5 | 94.16
3257.3 | 94.2
3258.1 | 94.12
3258.9 | 94.18
3259.8 | 94.32
3260.6 | 94.17
3261.4 | 94.2
3262.3 | 94.32
3263.1 | 94.32
3263.9 | 94.26
3264.7 | 94.19
3265.5 | 94.32
3266.4 | 94.43
3267.2 | 94.32
3268 | 94.2
3268.8 | 94.18
3269.7 | 94.21
3270.5 | 94.28
3271.3 | 94.28
3272.2 | 94.28
3273 | 94.19
3273.8 | 94.25
3274.6 | 94.26
3275.4 | 94.3
3276.3 | 94.25
3277.1 | 94.17
3277.9 | 94.27
3278.8 | 94.22
3279.6 | 94.34
3280.4 | 94.23
3281.2 | 94.24
3282 | 94.24
3282.9 | 94.23
3283.7 | 94.19
3284.5 | 94.3
3285.3 | 94.14
3286.2 | 94.16
3287 | 94.32
3287.8 | 94.36
3288.7 | 94.32
3289.5 | 94.23
3290.3 | 94.33
3291.1 | 94.32
3291.9 | 94.2
3292.8 | 94.32
3293.6 | 94.21
3294.4 | 94.22
3295.3 | 94.28
3296.1 | 94.25
3296.9 | 94.16
3297.7 | 94.36
3298.5 | 94.32
3299.4 | 94.18
3300.2 | 94.2
3301 | 94.22
3301.8 | 94.41
3302.7 | 94.29
3303.5 | 94.21
3304.3 | 94.25
3305.2 | 94.18
3306 | 94.21
3306.8 | 94.31
3307.6 | 94.23
3308.4 | 94.16
3309.3 | 94.26
3310.1 | 94.24
3310.9 | 94.2
3311.8 | 94.26
3312.6 | 94.29
3313.4 | 94.29
3314.2 | 94.3
3315 | 94.23
3315.9 | 94.25
3316.7 | 94.31
3317.5 | 94.25
3318.3 | 94.2
3319.2 | 94.26
3320 | 94.12
3320.8 | 94.26
3321.7 | 94.24
3322.5 | 94.15
3323.3 | 94.1
3324.1 | 94.22
3324.9 | 94.28
3325.8 | 94.3
3326.6 | 94.28
3327.4 | 94.25
3328.3 | 94.23
3329.1 | 94.27
3329.9 | 94.35
3330.7 | 94.4
3331.5 | 94.31
3332.4 | 94.23
3333.2 | 94.2
3334 | 94.19
3334.8 | 94.1
3335.7 | 94.28
3336.5 | 94.35
3337.3 | 94.28
3338.2 | 94.2
3339 | 94.17
3339.8 | 94.25
3340.6 | 94.2
3341.4 | 94.27
3342.3 | 94.32
3343.1 | 94.29
3343.9 | 94.21
3344.8 | 94.3
3345.6 | 94.32
3346.4 | 94.25
3347.2 | 94.14
3348 | 94.2
3348.9 | 94.2
3349.7 | 94.27
3350.5 | 94.22
3351.3 | 94.21
3352.2 | 94.25
3353 | 94.21
3353.8 | 94.21
3354.7 | 94.29
3355.5 | 94.23
3356.3 | 94.15
3357.1 | 94.15
3357.9 | 94.28
3358.8 | 94.27
3359.6 | 94.24
3360.4 | 94.21
3361.3 | 94.12
3362.1 | 94.15
3362.9 | 94.29
3363.7 | 94.23
3364.5 | 94.17
3365.4 | 94.29
3366.2 | 94.33
3367 | 94.26
3367.8 | 94.24
3368.7 | 94.21
3369.5 | 94.22
3370.3 | 94.24
3371.2 | 94.18
3372 | 94.11
3372.8 | 94.08
3373.6 | 94.22
3374.4 | 94.26
3375.3 | 94.31
3376.1 | 94.13
3376.9 | 94.17
3377.8 | 94.32
3378.6 | 94.25
3379.4 | 94.2
3380.2 | 94.26
3381 | 94.24
3381.9 | 94.2
3382.7 | 94.28
3383.5 | 94.21
3384.3 | 94.27
3385.2 | 94.3
3386 | 94.09
3386.8 | 94.26
3387.7 | 94.28
3388.5 | 94.16
3389.3 | 94.28
3390.1 | 94.24
3390.9 | 94.22
3391.8 | 94.17
3392.6 | 94.11
3393.4 | 94.36
3394.3 | 94.13
3395.1 | 94.17
3395.9 | 94.31
3396.7 | 94.08
3397.5 | 94.03
3398.4 | 94.18
3399.2 | 94.13
3400 | 94.17
3400.8 | 94.24
3401.7 | 94.21
3402.5 | 94.18
3403.3 | 94.17
3404.2 | 94.1
3405 | 94.2
3405.8 | 94.24
3406.6 | 94.14
3407.4 | 94.1
3408.3 | 94.14
3409.1 | 93.98
3409.9 | 94.06
3410.8 | 94.03
3411.6 | 94.15
3412.4 | 94
3413.2 | 94.04
3414 | 94.07
3414.9 | 93.99
3415.7 | 93.98
3416.5 | 94.05
3417.3 | 93.94
3418.2 | 93.95
3419 | 93.97
3419.8 | 93.91
3420.7 | 93.82
3421.5 | 93.95
3422.3 | 94
3423.1 | 94.02
3423.9 | 93.99
3424.8 | 93.95
3425.6 | 93.9
3426.4 | 93.84
3427.3 | 93.91
3428.1 | 94.01
3428.9 | 94.03
3429.7 | 94.02
3430.5 | 94.02
3431.4 | 93.97
3432.2 | 94.12
3433 | 94.2
3433.8 | 94.22
3434.7 | 94.09
3435.5 | 93.99
3436.3 | 94.11
3437.2 | 94.07
3438 | 94.07
3438.8 | 94.19
3439.6 | 94.15
3440.4 | 94.22
3441.3 | 94.23
3442.1 | 94.23
3442.9 | 94.25
3443.8 | 94.13
3444.6 | 94.11
3445.4 | 94.25
3446.2 | 94.15
3447 | 94.17
3447.9 | 94.19
3448.7 | 94.2
3449.5 | 94.22
3450.3 | 94.3
3451.2 | 94.33
3452 | 94.2
3452.8 | 94.2
3453.7 | 94.21
3454.5 | 94.17
3455.3 | 94.13
3456.1 | 94.11
3456.9 | 94.22
3457.8 | 94.22
3458.6 | 94.14
3459.4 | 94.22
3460.3 | 94.3
3461.1 | 94.24
3461.9 | 94.21
3462.7 | 94.27
3463.5 | 94.29
3464.4 | 94.36
3465.2 | 94.25
3466 | 94.23
3466.8 | 94.18
3467.7 | 94.3
3468.5 | 94.34
3469.3 | 94.28
3470.2 | 94.32
3471 | 94.28
3471.8 | 94.36
3472.6 | 94.31
3473.4 | 94.16
3474.3 | 94.15
3475.1 | 94.39
3475.9 | 94.27
3476.8 | 94.18
3477.6 | 94.26
3478.4 | 94.21
3479.2 | 94.19
3480 | 94.18
3480.9 | 94.22
3481.7 | 94.18
3482.5 | 94.23
3483.3 | 94.35
3484.2 | 94.25
3485 | 94.21
3485.8 | 94.22
3486.7 | 94.21
3487.5 | 94.36
3488.3 | 94.28
3489.1 | 94.12
3489.9 | 94.11
3490.8 | 94.07
3491.6 | 94.12
3492.4 | 94.25
3493.3 | 94.2
3494.1 | 94.13
3494.9 | 94.26
3495.7 | 94.12
3496.5 | 94.19
3497.4 | 94.26
3498.2 | 94.19
3499 | 94.16
3499.8 | 94.06
3500.7 | 94.06
3501.5 | 94.12
3502.3 | 94.13
3503.2 | 94.16
3504 | 94.18
3504.8 | 94.08
3505.6 | 94.05
3506.4 | 94.06
3507.3 | 94.11
3508.1 | 94.05
3508.9 | 94.05
3509.8 | 94.11
3510.6 | 94.14
3511.4 | 94.23
3512.2 | 94.3
3513 | 94.18
3513.9 | 94.1
3514.7 | 94.14
3515.5 | 94.25
3516.3 | 94.22
3517.2 | 94.34
3518 | 94.23
3518.8 | 94.18
3519.7 | 94.16
3520.5 | 94.34
3521.3 | 94.29
3522.1 | 94.3
3522.9 | 94.27
3523.8 | 94.25
3524.6 | 94.32
3525.4 | 94.39
3526.3 | 94.31
3527.1 | 94.21
3527.9 | 94.33
3528.7 | 94.39
3529.5 | 94.3
3530.4 | 94.18
3531.2 | 94.22
3532 | 94.31
3532.8 | 94.36
3533.7 | 94.32
3534.5 | 94.26
3535.3 | 94.3
3536.2 | 94.25
3537 | 94.2
3537.8 | 94.27
3538.6 | 94.27
3539.4 | 94.16
3540.3 | 94.2
3541.1 | 94.17
3541.9 | 94.21
3542.8 | 94.29
3543.6 | 94.27
3544.4 | 94.27
3545.2 | 94.24
3546 | 94.23
3546.9 | 94.21
3547.7 | 94.23
3548.5 | 94.23
3549.3 | 94.28
3550.2 | 94.33
3551 | 94.35
3551.8 | 94.26
3552.7 | 94.35
3553.5 | 94.3
3554.3 | 94.3
3555.1 | 94.32
3555.9 | 94.3
3556.8 | 94.15
3557.6 | 94.15
3558.4 | 94.21
3559.3 | 94.34
3560.1 | 94.43
3560.9 | 94.3
3561.7 | 94.28
3562.5 | 94.35
3563.4 | 94.29
3564.2 | 94.29
3565 | 94.27
3565.8 | 94.31
3566.7 | 94.32
3567.5 | 94.24
3568.3 | 94.26
3569.2 | 94.29
3570 | 94.29
3570.8 | 94.29
3571.6 | 94.27
3572.4 | 94.16
3573.3 | 94.22
3574.1 | 94.29
3574.9 | 94.28
3575.8 | 94.29
3576.6 | 94.21
3577.4 | 94.18
3578.2 | 94.3
3579 | 94.38
3579.9 | 94.41
3580.7 | 94.29
3581.5 | 94.28
3582.3 | 94.26
3583.2 | 94.26
3584 | 94.2
3584.8 | 94.21
3585.7 | 94.32
3586.5 | 94.33
3587.3 | 94.27
3588.1 | 94.12
3588.9 | 94.21
3589.8 | 94.34
3590.6 | 94.23
3591.4 | 94.24
3592.3 | 94.23
3593.1 | 94.3
3593.9 | 94.41
3594.7 | 94.39
3595.5 | 94.33
3596.4 | 94.29
3597.2 | 94.28
3598 | 94.31
3598.8 | 94.31
3599.7 | 94.23
3600.5 | 94.22
3601.3 | 94.3
3602.2 | 94.3
3603 | 94.28
3603.8 | 94.3
3604.6 | 94.32
3605.4 | 94.38
3606.3 | 94.44
3607.1 | 94.34
3607.9 | 94.2
3608.8 | 94.22
3609.6 | 94.34
3610.4 | 94.31
3611.2 | 94.26
3612 | 94.29
3612.9 | 94.34
3613.7 | 94.2
3614.5 | 94.17
3615.3 | 94.23
3616.2 | 94.22
3617 | 94.21
3617.8 | 94.23
3618.7 | 94.13
3619.5 | 94.18
3620.3 | 94.2
3621.1 | 94.25
3621.9 | 94.22
3622.8 | 94.28
3623.6 | 94.33
3624.4 | 94.33
3625.3 | 94.26
3626.1 | 94.26
3626.9 | 94.26
3627.7 | 94.27
3628.5 | 94.29
3629.4 | 94.3
3630.2 | 94.25
3631 | 94.34
3631.8 | 94.38
3632.7 | 94.31
3633.5 | 94.28
3634.3 | 94.33
3635.2 | 94.25
3636 | 94.24
3636.8 | 94.32
3637.6 | 94.32
3638.4 | 94.27
3639.3 | 94.27
3640.1 | 94.25
3640.9 | 94.28
3641.8 | 94.23
3642.6 | 94.15
3643.4 | 94.2
3644.2 | 94.24
3645 | 94.28
3645.9 | 94.31
3646.7 | 94.26
3647.5 | 94.31
3648.3 | 94.22
3649.2 | 94.2
3650 | 94.26
3650.8 | 94.33
3651.7 | 94.37
3652.5 | 94.34
3653.3 | 94.23
3654.1 | 94.3
3654.9 | 94.39
3655.8 | 94.36
3656.6 | 94.32
3657.4 | 94.21
3658.3 | 94.27
3659.1 | 94.23
3659.9 | 94.19
3660.7 | 94.23
3661.5 | 94.33
3662.4 | 94.33
3663.2 | 94.34
3664 | 94.37
3664.8 | 94.35
3665.7 | 94.35
3666.5 | 94.31
3667.3 | 94.27
3668.2 | 94.25
3669 | 94.23
3669.8 | 94.26
3670.6 | 94.18
3671.4 | 94.2
3672.3 | 94.24
3673.1 | 94.26
3673.9 | 94.28
3674.8 | 94.36
3675.6 | 94.35
3676.4 | 94.4
3677.2 | 94.36
3678 | 94.2
3678.9 | 94.22
3679.7 | 94.36
3680.5 | 94.5
3681.3 | 94.38
3682.2 | 94.26
3683 | 94.32
3683.8 | 94.33
3684.7 | 94.3
3685.5 | 94.33
3686.3 | 94.33
3687.1 | 94.3
3687.9 | 94.24
3688.8 | 94.11
3689.6 | 94.17
3690.4 | 94.3
3691.3 | 94.34
3692.1 | 94.35
3692.9 | 94.31
3693.7 | 94.29
3694.5 | 94.33
3695.4 | 94.33
3696.2 | 94.33
3697 | 94.23
3697.8 | 94.2
3698.7 | 94.32
3699.5 | 94.31
3700.3 | 94.34
3701.2 | 94.37
3702 | 94.36
3702.8 | 94.33
3703.6 | 94.32
3704.4 | 94.25
3705.3 | 94.36
3706.1 | 94.34
3706.9 | 94.3
3707.8 | 94.3
3708.6 | 94.32
3709.4 | 94.32
3710.2 | 94.27
3711 | 94.29
3711.9 | 94.34
3712.7 | 94.4
3713.5 | 94.28
3714.3 | 94.29
3715.2 | 94.28
3716 | 94.23
3716.8 | 94.25
3717.7 | 94.3
3718.5 | 94.26
3719.3 | 94.37
3720.1 | 94.29
3720.9 | 94.17
3721.8 | 94.21
3722.6 | 94.26
3723.4 | 94.35
3724.3 | 94.31
3725.1 | 94.34
3725.9 | 94.26
3726.7 | 94.2
3727.5 | 94.2
3728.4 | 94.24
3729.2 | 94.26
3730 | 94.26
3730.8 | 94.29
3731.7 | 94.26
3732.5 | 94.26
3733.3 | 94.27
3734.2 | 94.3
3735 | 94.27
3735.8 | 94.21
3736.6 | 94.31
3737.4 | 94.35
3738.3 | 94.2
3739.1 | 94.16
3739.9 | 94.24
3740.8 | 94.37
3741.6 | 94.32
3742.4 | 94.29
3743.2 | 94.38
3744 | 94.44
3744.9 | 94.3
3745.7 | 94.17
3746.5 | 94.22
3747.3 | 94.28
3748.2 | 94.3
3749 | 94.26
3749.8 | 94.22
3750.7 | 94.29
3751.5 | 94.3
3752.3 | 94.37
3753.1 | 94.34
3753.9 | 94.26
3754.8 | 94.23
3755.6 | 94.24
3756.4 | 94.28
3757.3 | 94.34
3758.1 | 94.34
3758.9 | 94.26
3759.7 | 94.3
3760.5 | 94.27
3761.4 | 94.27
3762.2 | 94.25
3763 | 94.26
3763.8 | 94.17
3764.7 | 94.23
3765.5 | 94.29
3766.3 | 94.31
3767.2 | 94.26
3768 | 94.27
3768.8 | 94.32
3769.6 | 94.37
3770.4 | 94.35
3771.3 | 94.28
3772.1 | 94.33
3772.9 | 94.4
3773.8 | 94.39
3774.6 | 94.32
3775.4 | 94.23
3776.2 | 94.23
3777 | 94.32
3777.9 | 94.31
3778.7 | 94.21
3779.5 | 94.15
3780.3 | 94.34
3781.2 | 94.39
3782 | 94.3
3782.8 | 94.25
3783.7 | 94.3
3784.5 | 94.26
3785.3 | 94.27
3786.1 | 94.25
3786.9 | 94.26
3787.8 | 94.25
3788.6 | 94.27
3789.4 | 94.24
3790.3 | 94.23
3791.1 | 94.31
3791.9 | 94.33
3792.7 | 94.3
3793.5 | 94.29
3794.4 | 94.26
3795.2 | 94.27
3796 | 94.3
3796.8 | 94.31
3797.7 | 94.31
3798.5 | 94.25
3799.3 | 94.25
3800.2 | 94.24
3801 | 94.24
3801.8 | 94.31
3802.6 | 94.29
3803.4 | 94.29
3804.3 | 94.34
3805.1 | 94.32
3805.9 | 94.28
3806.8 | 94.22
3807.6 | 94.23
3808.4 | 94.26
3809.2 | 94.31
3810 | 94.3
3810.9 | 94.23
3811.7 | 94.16
3812.5 | 94.22
3813.3 | 94.32
3814.2 | 94.34
3815 | 94.36
3815.8 | 94.4
3816.7 | 94.29
3817.5 | 94.19
3818.3 | 94.18
3819.1 | 94.22
3819.9 | 94.31
3820.8 | 94.34
3821.6 | 94.28
3822.4 | 94.29
3823.3 | 94.3
3824.1 | 94.28
3824.9 | 94.19
3825.7 | 94.23
3826.5 | 94.22
3827.4 | 94.19
3828.2 | 94.23
3829 | 94.36
3829.8 | 94.42
3830.7 | 94.42
3831.5 | 94.32
3832.3 | 94.26
3833.2 | 94.17
3834 | 94.2
3834.8 | 94.28
3835.6 | 94.32
3836.4 | 94.32
3837.3 | 94.38
3838.1 | 94.31
3838.9 | 94.26
3839.8 | 94.23
3840.6 | 94.22
3841.4 | 94.24
3842.2 | 94.3
3843 | 94.27
3843.9 | 94.18
3844.7 | 94.23
3845.5 | 94.33
3846.3 | 94.3
3847.2 | 94.31
3848 | 94.34
3848.8 | 94.25
3849.7 | 94.2
3850.5 | 94.34
3851.3 | 94.43
3852.1 | 94.38
3852.9 | 94.33
3853.8 | 94.32
3854.6 | 94.21
3855.4 | 94.21
3856.3 | 94.22
3857.1 | 94.28
3857.9 | 94.24
3858.7 | 94.26
3859.5 | 94.38
3860.4 | 94.4
3861.2 | 94.24
3862 | 94.21
3862.8 | 94.29
3863.7 | 94.34
3864.5 | 94.29
3865.3 | 94.29
3866.2 | 94.34
3867 | 94.32
3867.8 | 94.33
3868.6 | 94.37
3869.4 | 94.3
3870.3 | 94.32
3871.1 | 94.33
3871.9 | 94.3
3872.8 | 94.33
3873.6 | 94.29
3874.4 | 94.33
3875.2 | 94.36
3876 | 94.31
3876.9 | 94.21
3877.7 | 94.14
3878.5 | 94.24
3879.3 | 94.36
3880.2 | 94.35
3881 | 94.38
3881.8 | 94.46
3882.7 | 94.42
3883.5 | 94.28
3884.3 | 94.25
3885.1 | 94.28
3885.9 | 94.31
3886.8 | 94.34
3887.6 | 94.3
3888.4 | 94.2
3889.3 | 94.26
3890.1 | 94.22
3890.9 | 94.19
3891.7 | 94.22
3892.5 | 94.33
3893.4 | 94.35
3894.2 | 94.29
3895 | 94.23
3895.8 | 94.27
3896.7 | 94.29
3897.5 | 94.24
3898.3 | 94.29
3899.2 | 94.29
3900 | 94.22
3900.8 | 94.25
3901.6 | 94.36
3902.4 | 94.4
3903.3 | 94.25
3904.1 | 94.23
3904.9 | 94.3
3905.8 | 94.3
3906.6 | 94.34
3907.4 | 94.31
3908.2 | 94.27
3909 | 94.28
3909.9 | 94.33
3910.7 | 94.36
3911.5 | 94.35
3912.3 | 94.33
3913.2 | 94.4
3914 | 94.28
3914.8 | 94.32
3915.7 | 94.34
3916.5 | 94.32
3917.3 | 94.3
3918.1 | 94.34
3918.9 | 94.33
3919.8 | 94.28
3920.6 | 94.24
3921.4 | 94.26
3922.3 | 94.25
3923.1 | 94.28
3923.9 | 94.29
3924.7 | 94.31
3925.5 | 94.3
3926.4 | 94.22
3927.2 | 94.21
3928 | 94.18
3928.8 | 94.21
3929.7 | 94.32
3930.5 | 94.38
3931.3 | 94.31
3932.2 | 94.27
3933 | 94.28
3933.8 | 94.31
3934.6 | 94.27
3935.4 | 94.32
3936.3 | 94.33
3937.1 | 94.37
3937.9 | 94.36
3938.8 | 94.34
3939.6 | 94.37
3940.4 | 94.36
3941.2 | 94.34
3942 | 94.25
3942.9 | 94.18
3943.7 | 94.29
3944.5 | 94.36
3945.3 | 94.28
3946.2 | 94.3
3947 | 94.29
3947.8 | 94.29
3948.7 | 94.32
3949.5 | 94.34
3950.3 | 94.3
3951.1 | 94.32
3951.9 | 94.18
3952.8 | 94.13
3953.6 | 94.22
3954.4 | 94.31
3955.3 | 94.35
3956.1 | 94.28
3956.9 | 94.24
3957.7 | 94.26
3958.5 | 94.32
3959.4 | 94.32
3960.2 | 94.31
3961 | 94.36
3961.8 | 94.4
3962.7 | 94.33
3963.5 | 94.26
3964.3 | 94.27
3965.2 | 94.33
3966 | 94.3
3966.8 | 94.27
3967.6 | 94.26
3968.4 | 94.3
3969.3 | 94.31
3970.1 | 94.35
3970.9 | 94.26
3971.8 | 94.2
3972.6 | 94.23
3973.4 | 94.25
3974.2 | 94.27
3975 | 94.25
3975.9 | 94.28
3976.7 | 94.26
3977.5 | 94.34
3978.3 | 94.44
3979.2 | 94.38
3980 | 94.27
3980.8 | 94.32
3981.7 | 94.38
3982.5 | 94.34
3983.3 | 94.3
3984.1 | 94.3
3984.9 | 94.24
3985.8 | 94.22
3986.6 | 94.32
3987.4 | 94.34
3988.3 | 94.36
3989.1 | 94.28
3989.9 | 94.2
3990.7 | 94.14
3991.5 | 94.22
3992.4 | 94.29
3993.2 | 94.31
3994 | 94.34
3994.8 | 94.4
3995.7 | 94.39
3996.5 | 94.26
3997.3 | 94.27
3998.2 | 94.34
3999 | 94.38
3999.8 | 94.29
4000.6 | 94.26
4001.4 | 94.34
4002.3 | 94.41
4003.1 | 94.34
4003.9 | 94.29
4004.8 | 94.29
4005.6 | 94.29
4006.4 | 94.23
4007.2 | 94.16
4008 | 94.24
4008.9 | 94.35
4009.7 | 94.37
4010.5 | 94.36
4011.3 | 94.38
4012.2 | 94.36
4013 | 94.29
4013.8 | 94.22
4014.7 | 94.3
4015.5 | 94.38
4016.3 | 94.36
4017.1 | 94.34
4017.9 | 94.31
4018.8 | 94.36
4019.6 | 94.37
4020.4 | 94.32
4021.3 | 94.34
4022.1 | 94.4
4022.9 | 94.37
4023.7 | 94.29
4024.5 | 94.24
4025.4 | 94.25
4026.2 | 94.3
4027 | 94.29
4027.8 | 94.24
4028.7 | 94.27
4029.5 | 94.34
4030.3 | 94.31
4031.2 | 94.34
4032 | 94.35
4032.8 | 94.34
4033.6 | 94.35
4034.4 | 94.32
4035.3 | 94.29
4036.1 | 94.31
4036.9 | 94.32
4037.8 | 94.23
4038.6 | 94.27
4039.4 | 94.26
4040.2 | 94.3
4041 | 94.36
4041.9 | 94.36
4042.7 | 94.34
4043.5 | 94.33
4044.3 | 94.32
4045.2 | 94.29
4046 | 94.3
4046.8 | 94.25
4047.7 | 94.22
4048.5 | 94.3
4049.3 | 94.39
4050.1 | 94.37
4050.9 | 94.3
4051.8 | 94.31
4052.6 | 94.28
4053.4 | 94.25
4054.3 | 94.26
4055.1 | 94.32
4055.9 | 94.3
4056.7 | 94.3
4057.5 | 94.32
4058.4 | 94.26
4059.2 | 94.22
4060 | 94.31
4060.8 | 94.4
4061.7 | 94.28
4062.5 | 94.27
4063.3 | 94.3
4064.2 | 94.29
4065 | 94.3
4065.8 | 94.38
4066.6 | 94.35
4067.4 | 94.33
4068.3 | 94.42
4069.1 | 94.43
4069.9 | 94.36
4070.8 | 94.23
4071.6 | 94.19
4072.4 | 94.26
4073.2 | 94.29
4074 | 94.29
4074.9 | 94.31
4075.7 | 94.32
4076.5 | 94.33
4077.3 | 94.4
4078.2 | 94.4
4079 | 94.44
4079.8 | 94.41
4080.7 | 94.29
4081.5 | 94.25
4082.3 | 94.27
4083.1 | 94.34
4083.9 | 94.38
4084.8 | 94.38
4085.6 | 94.3
4086.4 | 94.29
4087.3 | 94.27
4088.1 | 94.28
4088.9 | 94.32
4089.7 | 94.29
4090.5 | 94.29
4091.4 | 94.32
4092.2 | 94.38
4093 | 94.39
4093.8 | 94.35
4094.7 | 94.27
4095.5 | 94.2
4096.3 | 94.25
4097.1 | 94.26
4098 | 94.27
4098.8 | 94.3
4099.6 | 94.37
4100.4 | 94.32
4101.3 | 94.28
4102.1 | 94.27
4102.9 | 94.28
4103.8 | 94.28
4104.6 | 94.25
4105.4 | 94.3
4106.2 | 94.25
4107.1 | 94.27
4107.9 | 94.3
4108.7 | 94.31
4109.5 | 94.29
4110.3 | 94.31
4111.2 | 94.44
4112 | 94.43
4112.8 | 94.35
4113.6 | 94.32
4114.5 | 94.36
4115.3 | 94.34
4116.1 | 94.33
4116.9 | 94.31
4117.8 | 94.25
4118.6 | 94.29
4119.4 | 94.29
4120.3 | 94.29
4121.1 | 94.28
4121.9 | 94.27
4122.7 | 94.32
4123.6 | 94.34
4124.4 | 94.32
4125.2 | 94.31
4126 | 94.4
4126.8 | 94.34
4127.7 | 94.22
4128.5 | 94.27
4129.3 | 94.27
4130.1 | 94.3
4131 | 94.32
4131.8 | 94.3
4132.6 | 94.24
4133.4 | 94.23
4134.3 | 94.27
4135.1 | 94.31
4135.9 | 94.32
4136.8 | 94.27
4137.6 | 94.32
4138.4 | 94.34
4139.2 | 94.3
4140.1 | 94.29
4140.9 | 94.31
4141.7 | 94.35
4142.5 | 94.3
4143.3 | 94.3
4144.2 | 94.33
4145 | 94.32
4145.8 | 94.3
4146.6 | 94.33
4147.5 | 94.38
4148.3 | 94.33
4149.1 | 94.31
4149.9 | 94.25
4150.8 | 94.19
4151.6 | 94.21
4152.4 | 94.24
4153.3 | 94.34
4154.1 | 94.36
4154.9 | 94.37
4155.7 | 94.36
4156.6 | 94.38
4157.4 | 94.36
4158.2 | 94.25
4159 | 94.25
4159.8 | 94.3
4160.7 | 94.34
4161.5 | 94.33
4162.3 | 94.36
4163.1 | 94.35
4164 | 94.35
4164.8 | 94.42
4165.6 | 94.38
4166.4 | 94.36
4167.3 | 94.39
4168.1 | 94.4
4168.9 | 94.3
4169.8 | 94.24
4170.6 | 94.3
4171.4 | 94.29
4172.2 | 94.26
4173.1 | 94.31
4173.9 | 94.36
4174.7 | 94.33
4175.5 | 94.28
4176.3 | 94.3
4177.2 | 94.3
4178 | 94.34
4178.8 | 94.32
4179.6 | 94.28
4180.5 | 94.33
4181.3 | 94.34
4182.1 | 94.43
4182.9 | 94.49
4183.8 | 94.45
4184.6 | 94.38
4185.4 | 94.28
4186.3 | 94.27
4187.1 | 94.26
4187.9 | 94.3
4188.7 | 94.33
4189.6 | 94.37
4190.4 | 94.39
4191.2 | 94.36
4192 | 94.36
4192.8 | 94.32
4193.7 | 94.31
4194.5 | 94.35
4195.3 | 94.34
4196.1 | 94.36
4197 | 94.37
4197.8 | 94.37
4198.6 | 94.39
4199.4 | 94.43
4200.3 | 94.45
4201.1 | 94.45
4201.9 | 94.49
4202.8 | 94.48
4203.6 | 94.41
4204.4 | 94.37
4205.2 | 94.49
4206.1 | 94.53
4206.9 | 94.51
4207.7 | 94.48
4208.5 | 94.29
4209.3 | 94.17
4210.2 | 94.24
4211 | 94.41
4211.8 | 94.57
4212.6 | 94.58
4213.5 | 94.45
4214.3 | 94.46
4215.1 | 94.61
4215.9 | 94.6
4216.8 | 94.37
4217.6 | 94.28
4218.4 | 94.23
4219.3 | 94.26
4220.1 | 94.29
4220.9 | 94.51
4221.7 | 94.84
4222.6 | 94.99
4223.4 | 94.92
4224.2 | 94.75
4225 | 94.74
4225.8 | 94.76
4226.7 | 94.54
4227.5 | 94.54
4228.3 | 94.6
4229.1 | 94.64
4230 | 94.89
4230.8 | 95.07
4231.6 | 94.91
4232.4 | 94.45
4233.3 | 94.37
4234.1 | 94.66
4234.9 | 94.69
4235.8 | 94.55
4236.6 | 94.43
4237.4 | 94.54
4238.2 | 94.73
4239.1 | 94.99
4239.9 | 94.92
4240.7 | 94.53
4241.5 | 94.23
4242.3 | 94.39
4243.2 | 94.38
4244 | 94.26
4244.8 | 94.41
4245.6 | 94.65
4246.5 | 94.71
4247.3 | 94.64
4248.1 | 94.71
4248.9 | 94.84
4249.8 | 94.92
4250.6 | 94.66
4251.4 | 94.28
4252.3 | 94.18
4253.1 | 94.38
4253.9 | 94.57
4254.7 | 94.59
4255.6 | 94.47
4256.4 | 94.5
4257.2 | 94.61
4258 | 94.69
4258.8 | 94.64
4259.7 | 94.59
4260.5 | 94.51
4261.3 | 94.3
4262.1 | 94.23
4263 | 94.45
4263.8 | 94.69
4264.6 | 94.9
4265.4 | 94.87
4266.3 | 94.79
4267.1 | 94.55
4267.9 | 94.23
4268.8 | 94.39
4269.6 | 94.61
4270.4 | 94.73
4271.2 | 94.64
4272.1 | 94.56
4272.9 | 94.55
4273.7 | 94.63
4274.5 | 94.64
4275.3 | 94.61
4276.2 | 94.58
4277 | 94.43
4277.8 | 94.62
4278.6 | 94.81
4279.5 | 94.87
4280.3 | 94.78
4281.1 | 94.56
4281.9 | 94.67
4282.8 | 94.84
4283.6 | 94.6
4284.4 | 94.45
4285.3 | 94.62
4286.1 | 94.77
4286.9 | 94.56
4287.7 | 94.33
4288.6 | 94.42
4289.4 | 94.53
4290.2 | 94.66
4291 | 94.64
4291.8 | 94.64
4292.7 | 94.57
4293.5 | 94.4
4294.3 | 94.6
4295.1 | 94.76
4296 | 94.76
4296.8 | 94.77
4297.6 | 94.62
4298.4 | 94.61
4299.3 | 94.57
4300.1 | 94.51
4300.9 | 94.71
4301.8 | 94.65
4302.6 | 94.61
4303.4 | 94.66
4304.2 | 94.56
4305.1 | 94.46
4305.9 | 94.44
4306.7 | 94.37
4307.5 | 94.39
4308.3 | 94.57
4309.2 | 94.72
4310 | 94.71
4310.8 | 94.46
4311.6 | 94.23
4312.5 | 94.32
4313.3 | 94.5
4314.1 | 94.56
4314.9 | 94.48
4315.8 | 94.47
4316.6 | 94.55
4317.4 | 94.56
4318.3 | 94.46
4319.1 | 94.46
4319.9 | 94.46
4320.7 | 94.45
4321.6 | 94.52
4322.4 | 94.54
4323.2 | 94.53
4324 | 94.53
4324.8 | 94.53
4325.7 | 94.54
4326.5 | 94.49
4327.3 | 94.5
4328.1 | 94.58
4329 | 94.58
4329.8 | 94.46
4330.6 | 94.37
4331.4 | 94.42
4332.3 | 94.5
4333.1 | 94.49
4333.9 | 94.47
4334.8 | 94.46
4335.6 | 94.43
4336.4 | 94.43
4337.2 | 94.41
4338.1 | 94.43
4338.9 | 94.42
4339.7 | 94.41
4340.5 | 94.45
4341.3 | 94.47
4342.2 | 94.53
4343 | 94.49
4343.8 | 94.42
4344.6 | 94.44
4345.5 | 94.41
4346.3 | 94.35
4347.1 | 94.34
4347.9 | 94.37
4348.8 | 94.39
4349.6 | 94.39
4350.4 | 94.41
4351.3 | 94.37
4352.1 | 94.29
4352.9 | 94.38
4353.7 | 94.47
4354.6 | 94.46
4355.4 | 94.39
4356.2 | 94.26
4357 | 94.25
4357.8 | 94.33
4358.7 | 94.33
4359.5 | 94.34
4360.3 | 94.33
4361.1 | 94.37
4362 | 94.43
4362.8 | 94.4
4363.6 | 94.34
4364.4 | 94.32
4365.3 | 94.4
4366.1 | 94.44
4366.9 | 94.38
4367.8 | 94.38
4368.6 | 94.38
4369.4 | 94.33
4370.2 | 94.32
4371.1 | 94.32
4371.9 | 94.33
4372.7 | 94.38
4373.5 | 94.39
4374.3 | 94.35
4375.2 | 94.34
4376 | 94.44
4376.8 | 94.5
4377.6 | 94.44
4378.5 | 94.42
4379.3 | 94.37
4380.1 | 94.31
4380.9 | 94.34
4381.8 | 94.41
4382.6 | 94.51
4383.4 | 94.49
4384.3 | 94.35
4385.1 | 94.27
4385.9 | 94.26
4386.7 | 94.29
4387.6 | 94.34
4388.4 | 94.36
4389.2 | 94.37
4390 | 94.36
4390.8 | 94.34
4391.7 | 94.35
4392.5 | 94.32
4393.3 | 94.35
4394.1 | 94.41
4395 | 94.39
4395.8 | 94.34
4396.6 | 94.29
4397.4 | 94.31
4398.3 | 94.36
4399.1 | 94.34
4399.9 | 94.37
4400.8 | 94.42
4401.6 | 94.42
4402.4 | 94.39
4403.2 | 94.36
4404.1 | 94.42
4404.9 | 94.46
4405.7 | 94.46
4406.5 | 94.45
4407.3 | 94.35
4408.2 | 94.31
4409 | 94.35
4409.8 | 94.36
4410.6 | 94.37
4411.5 | 94.37
4412.3 | 94.41
4413.1 | 94.47
4413.9 | 94.42
4414.8 | 94.36
4415.6 | 94.4
4416.4 | 94.41
4417.3 | 94.43
4418.1 | 94.43
4418.9 | 94.39
4419.7 | 94.39
4420.6 | 94.32
4421.4 | 94.3
4422.2 | 94.36
4423 | 94.38
4423.8 | 94.36
4424.7 | 94.33
4425.5 | 94.36
4426.3 | 94.42
4427.1 | 94.39
4428 | 94.37
4428.8 | 94.35
4429.6 | 94.32
4430.4 | 94.36
4431.3 | 94.37
4432.1 | 94.31
4432.9 | 94.32
4433.8 | 94.37
4434.6 | 94.37
4435.4 | 94.37
4436.2 | 94.41
4437.1 | 94.45
4437.9 | 94.33
4438.7 | 94.3
4439.5 | 94.4
4440.3 | 94.41
4441.2 | 94.36
4442 | 94.32
4442.8 | 94.3
4443.6 | 94.32
4444.5 | 94.29
4445.3 | 94.33
4446.1 | 94.43
4446.9 | 94.39
4447.8 | 94.33
4448.6 | 94.36
4449.4 | 94.42
4450.3 | 94.44
4451.1 | 94.35
4451.9 | 94.29
4452.7 | 94.33
4453.6 | 94.35
4454.4 | 94.38
4455.2 | 94.41
4456 | 94.39
4456.8 | 94.38
4457.7 | 94.36
4458.5 | 94.35
4459.3 | 94.41
4460.1 | 94.44
4461 | 94.42
4461.8 | 94.41
4462.6 | 94.41
4463.4 | 94.43
4464.3 | 94.38
4465.1 | 94.3
4465.9 | 94.31
4466.8 | 94.35
4467.6 | 94.39
4468.4 | 94.43
4469.2 | 94.44
4470.1 | 94.44
4470.9 | 94.4
4471.7 | 94.34
4472.5 | 94.34
4473.3 | 94.35
4474.2 | 94.33
4475 | 94.33
4475.8 | 94.33
4476.6 | 94.41
4477.5 | 94.48
4478.3 | 94.46
4479.1 | 94.48
4479.9 | 94.52
4480.8 | 94.53
4481.6 | 94.49
4482.4 | 94.4
4483.3 | 94.4
4484.1 | 94.44
4484.9 | 94.4
4485.7 | 94.36
4486.6 | 94.33
4487.4 | 94.3
4488.2 | 94.33
4489 | 94.33
4489.8 | 94.33
4490.7 | 94.38
4491.5 | 94.4
4492.3 | 94.39
4493.1 | 94.34
4494 | 94.32
4494.8 | 94.39
4495.6 | 94.43
4496.4 | 94.41
4497.3 | 94.41
4498.1 | 94.36
4498.9 | 94.34
4499.8 | 94.37
4500.6 | 94.37
4501.4 | 94.4
4502.2 | 94.42
4503.1 | 94.39
4503.9 | 94.4
4504.7 | 94.41
4505.5 | 94.39
4506.3 | 94.36
4507.2 | 94.33
4508 | 94.35
4508.8 | 94.39
4509.6 | 94.39
4510.5 | 94.41
4511.3 | 94.43
4512.1 | 94.46
4512.9 | 94.47
4513.8 | 94.42
4514.6 | 94.37
4515.4 | 94.36
4516.3 | 94.35
4517.1 | 94.34
4517.9 | 94.35
4518.7 | 94.34
4519.6 | 94.38
4520.4 | 94.43
4521.2 | 94.45
4522 | 94.47
4522.8 | 94.44
4523.7 | 94.4
4524.5 | 94.37
4525.3 | 94.32
4526.1 | 94.37
4527 | 94.45
4527.8 | 94.45
4528.6 | 94.44
4529.4 | 94.45
4530.3 | 94.45
4531.1 | 94.45
4531.9 | 94.39
4532.8 | 94.34
4533.6 | 94.39
4534.4 | 94.46
4535.2 | 94.48
4536.1 | 94.45
4536.9 | 94.39
4537.7 | 94.39
4538.5 | 94.45
4539.3 | 94.45
4540.2 | 94.43
4541 | 94.39
4541.8 | 94.37
4542.6 | 94.42
4543.5 | 94.44
4544.3 | 94.43
4545.1 | 94.48
4545.9 | 94.46
4546.8 | 94.39
4547.6 | 94.37
4548.4 | 94.38
4549.3 | 94.45
4550.1 | 94.51
4550.9 | 94.46
4551.7 | 94.42
4552.6 | 94.4
4553.4 | 94.36
4554.2 | 94.39
4555 | 94.41
4555.8 | 94.42
4556.7 | 94.45
4557.5 | 94.47
4558.3 | 94.49
4559.1 | 94.5
4560 | 94.44
4560.8 | 94.4
4561.6 | 94.38
4562.4 | 94.34
4563.3 | 94.34
4564.1 | 94.38
4564.9 | 94.43
4565.8 | 94.51
4566.6 | 94.52
4567.4 | 94.47
4568.2 | 94.44
4569.1 | 94.4
4569.9 | 94.36
4570.7 | 94.36
4571.5 | 94.35
4572.3 | 94.35
4573.2 | 94.42
4574 | 94.45
4574.8 | 94.44
4575.6 | 94.41
4576.5 | 94.39
4577.3 | 94.42
4578.1 | 94.44
4578.9 | 94.41
4579.8 | 94.4
4580.6 | 94.41
4581.4 | 94.42
4582.3 | 94.43
4583.1 | 94.41
4583.9 | 94.4
4584.7 | 94.41
4585.6 | 94.4
4586.4 | 94.43
4587.2 | 94.5
4588 | 94.5
4588.8 | 94.47
4589.7 | 94.46
4590.5 | 94.42
4591.3 | 94.37
4592.1 | 94.33
4593 | 94.36
4593.8 | 94.44
4594.6 | 94.42
4595.4 | 94.36
4596.3 | 94.38
4597.1 | 94.4
4597.9 | 94.42
4598.8 | 94.46
4599.6 | 94.43
4600.4 | 94.37
4601.2 | 94.36
4602.1 | 94.39
4602.9 | 94.44
4603.7 | 94.48
4604.5 | 94.45
4605.3 | 94.41
4606.2 | 94.4
4607 | 94.38
4607.8 | 94.4
4608.6 | 94.43
4609.5 | 94.44
4610.3 | 94.45
4611.1 | 94.46
4611.9 | 94.43
4612.8 | 94.44
4613.6 | 94.45
4614.4 | 94.46
4615.3 | 94.45
4616.1 | 94.4
4616.9 | 94.37
4617.7 | 94.38
4618.6 | 94.37
4619.4 | 94.38
4620.2 | 94.44
4621 | 94.47
4621.8 | 94.46
4622.7 | 94.41
4623.5 | 94.37
4624.3 | 94.42
4625.1 | 94.45
4626 | 94.41
4626.8 | 94.38
4627.6 | 94.39
4628.4 | 94.44
4629.3 | 94.5
4630.1 | 94.5
4630.9 | 94.45
4631.8 | 94.42
4632.6 | 94.41
4633.4 | 94.43
4634.2 | 94.43
4635.1 | 94.34
4635.9 | 94.26
4636.7 | 94.32
4637.5 | 94.4
4638.3 | 94.44
4639.2 | 94.46
4640 | 94.45
4640.8 | 94.44
4641.6 | 94.43
4642.5 | 94.38
4643.3 | 94.38
4644.1 | 94.42
4644.9 | 94.42
4645.8 | 94.42
4646.6 | 94.44
4647.4 | 94.4
4648.3 | 94.4
4649.1 | 94.47
4649.9 | 94.48
4650.7 | 94.46
4651.6 | 94.46
4652.4 | 94.43
4653.2 | 94.42
4654 | 94.43
4654.8 | 94.4
4655.7 | 94.41
4656.5 | 94.41
4657.3 | 94.38
4658.1 | 94.4
4659 | 94.44
4659.8 | 94.49
4660.6 | 94.53
4661.4 | 94.48
4662.3 | 94.38
4663.1 | 94.39
4663.9 | 94.45
4664.8 | 94.49
4665.6 | 94.5
4666.4 | 94.45
4667.2 | 94.38
4668.1 | 94.39
4668.9 | 94.44
4669.7 | 94.48
4670.5 | 94.52
4671.3 | 94.48
4672.2 | 94.4
4673 | 94.39
4673.8 | 94.41
4674.6 | 94.42
4675.5 | 94.42
4676.3 | 94.41
4677.1 | 94.41
4677.9 | 94.4
4678.8 | 94.35
4679.6 | 94.41
4680.4 | 94.53
4681.3 | 94.53
4682.1 | 94.47
4682.9 | 94.42
4683.7 | 94.37
4684.6 | 94.37
4685.4 | 94.38
4686.2 | 94.35
4687 | 94.37
4687.8 | 94.44
4688.7 | 94.48
4689.5 | 94.52
4690.3 | 94.53
4691.1 | 94.48
4692 | 94.47
4692.8 | 94.49
4693.6 | 94.47
4694.4 | 94.44
4695.3 | 94.42
4696.1 | 94.42
4696.9 | 94.46
4697.8 | 94.47
4698.6 | 94.42
4699.4 | 94.41
4700.2 | 94.45
4701.1 | 94.45
4701.9 | 94.44
4702.7 | 94.46
4703.5 | 94.49
4704.3 | 94.51
4705.2 | 94.49
4706 | 94.45
4706.8 | 94.45
4707.6 | 94.46
4708.5 | 94.44
4709.3 | 94.46
4710.1 | 94.49
4710.9 | 94.45
4711.8 | 94.41
4712.6 | 94.41
4713.4 | 94.42
4714.3 | 94.43
4715.1 | 94.45
4715.9 | 94.45
4716.7 | 94.47
4717.6 | 94.5
4718.4 | 94.49
4719.2 | 94.49
4720 | 94.49
4720.8 | 94.46
4721.7 | 94.49
4722.5 | 94.53
4723.3 | 94.49
4724.1 | 94.46
4725 | 94.46
4725.8 | 94.42
4726.6 | 94.38
4727.4 | 94.37
4728.3 | 94.39
4729.1 | 94.44
4729.9 | 94.47
4730.8 | 94.43
4731.6 | 94.45
4732.4 | 94.49
4733.2 | 94.5
4734.1 | 94.5
4734.9 | 94.49
4735.7 | 94.44
4736.5 | 94.43
4737.3 | 94.46
4738.2 | 94.47
4739 | 94.48
4739.8 | 94.44
4740.6 | 94.36
4741.5 | 94.35
4742.3 | 94.43
4743.1 | 94.48
4743.9 | 94.52
4744.8 | 94.57
4745.6 | 94.55
4746.4 | 94.5
4747.3 | 94.48
4748.1 | 94.45
4748.9 | 94.42
4749.7 | 94.41
4750.6 | 94.4
4751.4 | 94.43
4752.2 | 94.5
4753 | 94.5
4753.8 | 94.48
4754.7 | 94.5
4755.5 | 94.49
4756.3 | 94.47
4757.1 | 94.46
4758 | 94.44
4758.8 | 94.45
4759.6 | 94.5
4760.4 | 94.49
4761.3 | 94.45
4762.1 | 94.43
4762.9 | 94.41
4763.8 | 94.42
4764.6 | 94.45
4765.4 | 94.43
4766.2 | 94.39
4767.1 | 94.41
4767.9 | 94.43
4768.7 | 94.44
4769.5 | 94.46
4770.3 | 94.46
4771.2 | 94.44
4772 | 94.45
4772.8 | 94.45
4773.6 | 94.43
4774.5 | 94.45
4775.3 | 94.49
4776.1 | 94.49
4776.9 | 94.48
4777.8 | 94.46
4778.6 | 94.45
4779.4 | 94.45
4780.3 | 94.44
4781.1 | 94.45
4781.9 | 94.48
4782.7 | 94.48
4783.6 | 94.42
4784.4 | 94.41
4785.2 | 94.48
4786 | 94.52
4786.8 | 94.5
4787.7 | 94.48
4788.5 | 94.48
4789.3 | 94.52
4790.1 | 94.53
4791 | 94.48
4791.8 | 94.45
4792.6 | 94.46
4793.4 | 94.46
4794.3 | 94.46
4795.1 | 94.5
4795.9 | 94.52
4796.8 | 94.48
4797.6 | 94.45
4798.4 | 94.44
4799.2 | 94.44
4800.1 | 94.47
4800.9 | 94.5
4801.7 | 94.47
4802.5 | 94.44
4803.3 | 94.43
4804.2 | 94.45
4805 | 94.51
4805.8 | 94.54
4806.6 | 94.48
4807.5 | 94.41
4808.3 | 94.38
4809.1 | 94.38
4809.9 | 94.4
4810.8 | 94.43
4811.6 | 94.43
4812.4 | 94.45
4813.3 | 94.49
4814.1 | 94.49
4814.9 | 94.47
4815.7 | 94.49
4816.6 | 94.49
4817.4 | 94.48
4818.2 | 94.49
4819 | 94.53
4819.8 | 94.55
4820.7 | 94.53
4821.5 | 94.45
4822.3 | 94.38
4823.1 | 94.4
4824 | 94.45
4824.8 | 94.48
4825.6 | 94.51
4826.4 | 94.52
4827.3 | 94.51
4828.1 | 94.5
4828.9 | 94.49
4829.8 | 94.46
4830.6 | 94.43
4831.4 | 94.45
4832.2 | 94.47
4833.1 | 94.47
4833.9 | 94.48
4834.7 | 94.47
4835.5 | 94.45
4836.3 | 94.45
4837.2 | 94.4
4838 | 94.38
4838.8 | 94.44
4839.6 | 94.49
4840.5 | 94.49
4841.3 | 94.5
4842.1 | 94.5
4842.9 | 94.47
4843.8 | 94.46
4844.6 | 94.44
4845.4 | 94.37
4846.3 | 94.37
4847.1 | 94.44
4847.9 | 94.46
4848.7 | 94.45
4849.6 | 94.45
4850.4 | 94.42
4851.2 | 94.38
4852 | 94.41
4852.8 | 94.48
4853.7 | 94.52
4854.5 | 94.54
4855.3 | 94.5
4856.1 | 94.45
4857 | 94.44
4857.8 | 94.42
4858.6 | 94.35
4859.4 | 94.34
4860.3 | 94.38
4861.1 | 94.4
4861.9 | 94.43
4862.8 | 94.49
4863.6 | 94.5
4864.4 | 94.49
4865.2 | 94.51
4866.1 | 94.51
4866.9 | 94.51
4867.7 | 94.51
4868.5 | 94.45
4869.3 | 94.33
4870.2 | 94.3
4871 | 94.34
4871.8 | 94.38
4872.6 | 94.42
4873.5 | 94.44
4874.3 | 94.41
4875.1 | 94.4
4875.9 | 94.44
4876.8 | 94.44
4877.6 | 94.44
4878.4 | 94.48
4879.3 | 94.49
4880.1 | 94.46
4880.9 | 94.45
4881.7 | 94.48
4882.6 | 94.52
4883.4 | 94.52
4884.2 | 94.48
4885 | 94.41
4885.8 | 94.42
4886.7 | 94.46
4887.5 | 94.49
4888.3 | 94.49
4889.1 | 94.5
4890 | 94.46
4890.8 | 94.42
4891.6 | 94.42
4892.4 | 94.42
4893.3 | 94.45
4894.1 | 94.52
4894.9 | 94.54
4895.8 | 94.47
4896.6 | 94.41
4897.4 | 94.41
4898.2 | 94.44
4899.1 | 94.47
4899.9 | 94.47
4900.7 | 94.42
4901.5 | 94.39
4902.3 | 94.43
4903.2 | 94.49
4904 | 94.51
4904.8 | 94.53
4905.6 | 94.55
4906.5 | 94.53
4907.3 | 94.49
4908.1 | 94.46
4908.9 | 94.43
4909.8 | 94.45
4910.6 | 94.5
4911.4 | 94.51
4912.3 | 94.49
4913.1 | 94.48
4913.9 | 94.47
4914.7 | 94.46
4915.6 | 94.48
4916.4 | 94.5
4917.2 | 94.51
4918 | 94.54
4918.8 | 94.55
4919.7 | 94.53
4920.5 | 94.55
4921.3 | 94.59
4922.1 | 94.57
4923 | 94.52
4923.8 | 94.49
4924.6 | 94.47
4925.4 | 94.48
4926.3 | 94.51
4927.1 | 94.49
4927.9 | 94.43
4928.8 | 94.41
4929.6 | 94.43
4930.4 | 94.45
4931.2 | 94.47
4932.1 | 94.52
4932.9 | 94.54
4933.7 | 94.54
4934.5 | 94.54
4935.3 | 94.5
4936.2 | 94.46
4937 | 94.47
4937.8 | 94.47
4938.6 | 94.43
4939.5 | 94.43
4940.3 | 94.48
4941.1 | 94.49
4941.9 | 94.49
4942.8 | 94.51
4943.6 | 94.48
4944.4 | 94.44
4945.3 | 94.44
4946.1 | 94.45
4946.9 | 94.46
4947.7 | 94.5
4948.6 | 94.51
4949.4 | 94.47
4950.2 | 94.45
4951 | 94.48
4951.8 | 94.47
4952.7 | 94.46
4953.5 | 94.49
4954.3 | 94.49
4955.1 | 94.45
4956 | 94.45
4956.8 | 94.49
4957.6 | 94.48
4958.4 | 94.46
4959.3 | 94.46
4960.1 | 94.45
4960.9 | 94.46
4961.8 | 94.51
4962.6 | 94.53
4963.4 | 94.49
4964.2 | 94.47
4965.1 | 94.47
4965.9 | 94.45
4966.7 | 94.47
4967.5 | 94.52
4968.3 | 94.52
4969.2 | 94.51
4970 | 94.54
4970.8 | 94.53
4971.6 | 94.48
4972.5 | 94.47
4973.3 | 94.49
4974.1 | 94.5
4974.9 | 94.51
4975.8 | 94.52
4976.6 | 94.49
4977.4 | 94.49
4978.3 | 94.54
4979.1 | 94.56
4979.9 | 94.51
4980.7 | 94.49
4981.6 | 94.49
4982.4 | 94.49
4983.2 | 94.52
4984 | 94.56
4984.8 | 94.53
4985.7 | 94.49
4986.5 | 94.49
4987.3 | 94.47
4988.1 | 94.45
4989 | 94.47
4989.8 | 94.51
4990.6 | 94.5
4991.4 | 94.47
4992.3 | 94.46
4993.1 | 94.45
4993.9 | 94.44
4994.8 | 94.44
4995.6 | 94.45
4996.4 | 94.47
4997.2 | 94.52
4998.1 | 94.55
4998.9 | 94.52
4999.7 | 94.49
5000.5 | 94.49
5001.3 | 94.48
5002.2 | 94.47
5003 | 94.48
5003.8 | 94.49
5004.6 | 94.5
5005.5 | 94.55
5006.3 | 94.59
5007.1 | 94.57
5007.9 | 94.55
5008.8 | 94.56
5009.6 | 94.53
5010.4 | 94.48
5011.3 | 94.48
5012.1 | 94.49
5012.9 | 94.48
5013.7 | 94.5
5014.6 | 94.55
5015.4 | 94.56
5016.2 | 94.54
5017 | 94.52
5017.8 | 94.51
5018.7 | 94.51
5019.5 | 94.53
5020.3 | 94.53
5021.1 | 94.5
5022 | 94.51
5022.8 | 94.54
5023.6 | 94.52
5024.4 | 94.46
5025.3 | 94.46
5026.1 | 94.49
5026.9 | 94.52
5027.8 | 94.56
5028.6 | 94.61
5029.4 | 94.6
5030.2 | 94.57
5031.1 | 94.57
5031.9 | 94.53
5032.7 | 94.47
5033.5 | 94.43
5034.3 | 94.42
5035.2 | 94.42
5036 | 94.45
5036.8 | 94.49
5037.6 | 94.5
5038.5 | 94.52
5039.3 | 94.56
5040.1 | 94.58
5040.9 | 94.56
5041.8 | 94.56
5042.6 | 94.54
5043.4 | 94.46
5044.3 | 94.39
5045.1 | 94.4
5045.9 | 94.43
5046.7 | 94.44
5047.6 | 94.45
5048.4 | 94.45
5049.2 | 94.45
5050 | 94.49
5050.8 | 94.56
5051.7 | 94.59
5052.5 | 94.56
5053.3 | 94.54
5054.1 | 94.51
5055 | 94.47
5055.8 | 94.46
5056.6 | 94.47
5057.4 | 94.47
5058.3 | 94.46
5059.1 | 94.5
5059.9 | 94.54
5060.8 | 94.54
5061.6 | 94.54
5062.4 | 94.55
5063.2 | 94.51
5064.1 | 94.46
5064.9 | 94.48
5065.7 | 94.52
5066.5 | 94.52
5067.3 | 94.52
5068.2 | 94.56
5069 | 94.57
5069.8 | 94.56
5070.6 | 94.56
5071.5 | 94.53
5072.3 | 94.49
5073.1 | 94.49
5073.9 | 94.52
5074.8 | 94.54
5075.6 | 94.55
5076.4 | 94.56
5077.3 | 94.54
5078.1 | 94.51
5078.9 | 94.5
5079.7 | 94.49
5080.6 | 94.46
5081.4 | 94.47
5082.2 | 94.52
5083 | 94.55
5083.8 | 94.54
5084.7 | 94.55
5085.5 | 94.57
5086.3 | 94.56
5087.1 | 94.54
5088 | 94.52
5088.8 | 94.49
5089.6 | 94.45
5090.4 | 94.46
5091.3 | 94.49
5092.1 | 94.49
5092.9 | 94.5
5093.8 | 94.54
5094.6 | 94.58
5095.4 | 94.56
5096.2 | 94.54
5097.1 | 94.51
5097.9 | 94.46
5098.7 | 94.45
5099.5 | 94.48
5100.3 | 94.5
5101.2 | 94.49
5102 | 94.5
5102.8 | 94.52
5103.6 | 94.52
5104.5 | 94.5
5105.3 | 94.49
5106.1 | 94.48
5106.9 | 94.48
5107.8 | 94.5
5108.6 | 94.51
5109.4 | 94.48
5110.3 | 94.48
5111.1 | 94.54
5111.9 | 94.56
5112.7 | 94.55
5113.6 | 94.56
5114.4 | 94.59
5115.2 | 94.58
5116 | 94.54
5116.8 | 94.51
5117.7 | 94.51
5118.5 | 94.51
5119.3 | 94.54
5120.1 | 94.58
5121 | 94.58
5121.8 | 94.57
5122.6 | 94.57
5123.4 | 94.56
5124.3 | 94.53
5125.1 | 94.52
5125.9 | 94.53
5126.8 | 94.52
5127.6 | 94.51
5128.4 | 94.5
5129.2 | 94.5
5130.1 | 94.53
5130.9 | 94.58
5131.7 | 94.6
5132.5 | 94.55
5133.3 | 94.52
5134.2 | 94.56
5135 | 94.6
5135.8 | 94.58
5136.6 | 94.55
5137.5 | 94.54
5138.3 | 94.52
5139.1 | 94.52
5139.9 | 94.54
5140.8 | 94.54
5141.6 | 94.51
5142.4 | 94.51
5143.3 | 94.53
5144.1 | 94.53
5144.9 | 94.51
5145.7 | 94.51
5146.6 | 94.52
5147.4 | 94.52
5148.2 | 94.51
5149 | 94.51
5149.8 | 94.5
5150.7 | 94.5
5151.5 | 94.52
5152.3 | 94.52
5153.1 | 94.47
5154 | 94.45
5154.8 | 94.5
5155.6 | 94.55
5156.4 | 94.54
5157.3 | 94.53
5158.1 | 94.55
5158.9 | 94.56
5159.8 | 94.56
5160.6 | 94.56
5161.4 | 94.56
5162.2 | 94.57
5163.1 | 94.58
5163.9 | 94.59
5164.7 | 94.55
5165.5 | 94.5
5166.3 | 94.49
5167.2 | 94.5
5168 | 94.49
5168.8 | 94.5
5169.6 | 94.53
5170.5 | 94.54
5171.3 | 94.53
5172.1 | 94.55
5172.9 | 94.57
5173.8 | 94.55
5174.6 | 94.51
5175.4 | 94.54
5176.3 | 94.6
5177.1 | 94.61
5177.9 | 94.6
5178.7 | 94.57
5179.6 | 94.53
5180.4 | 94.49
5181.2 | 94.5
5182 | 94.51
5182.8 | 94.51
5183.7 | 94.51
5184.5 | 94.54
5185.3 | 94.53
5186.1 | 94.51
5187 | 94.52
5187.8 | 94.54
5188.6 | 94.54
5189.4 | 94.55
5190.3 | 94.58
5191.1 | 94.57
5191.9 | 94.52
5192.8 | 94.49
5193.6 | 94.53
5194.4 | 94.56
5195.2 | 94.56
5196.1 | 94.57
5196.9 | 94.6
5197.7 | 94.6
5198.5 | 94.57
5199.3 | 94.57
5200.2 | 94.57
5201 | 94.55
5201.8 | 94.53
5202.6 | 94.51
5203.5 | 94.48
5204.3 | 94.47
5205.1 | 94.51
5205.9 | 94.57
5206.8 | 94.57
5207.6 | 94.57
5208.4 | 94.6
5209.3 | 94.62
5210.1 | 94.6
5210.9 | 94.6
5211.7 | 94.61
5212.6 | 94.58
5213.4 | 94.52
5214.2 | 94.51
5215 | 94.51
5215.8 | 94.48
5216.7 | 94.48
5217.5 | 94.53
5218.3 | 94.57
5219.1 | 94.57
5220 | 94.56
5220.8 | 94.57
5221.6 | 94.55
5222.4 | 94.51
5223.3 | 94.52
5224.1 | 94.56
5224.9 | 94.58
5225.8 | 94.57
5226.6 | 94.54
5227.4 | 94.5
5228.2 | 94.49
5229.1 | 94.52
5229.9 | 94.56
5230.7 | 94.54
5231.5 | 94.53
5232.3 | 94.59
5233.2 | 94.64
5234 | 94.64
5234.8 | 94.61
5235.6 | 94.61
5236.5 | 94.59
5237.3 | 94.57
5238.1 | 94.56
5238.9 | 94.56
5239.8 | 94.54
5240.6 | 94.53
5241.4 | 94.57
5242.3 | 94.6
5243.1 | 94.57
5243.9 | 94.5
5244.7 | 94.45
5245.6 | 94.42
5246.4 | 94.42
5247.2 | 94.48
5248 | 94.56
5248.8 | 94.6
5249.7 | 94.59
5250.5 | 94.59
5251.3 | 94.6
5252.1 | 94.58
5253 | 94.56
5253.8 | 94.58
5254.6 | 94.59
5255.4 | 94.57
5256.3 | 94.55
5257.1 | 94.57
5257.9 | 94.57
5258.8 | 94.58
5259.6 | 94.61
5260.4 | 94.64
5261.2 | 94.63
5262.1 | 94.58
5262.9 | 94.56
5263.7 | 94.55
5264.5 | 94.53
5265.3 | 94.52
5266.2 | 94.53
5267 | 94.51
5267.8 | 94.48
5268.6 | 94.49
5269.5 | 94.52
5270.3 | 94.51
5271.1 | 94.5
5271.9 | 94.54
5272.8 | 94.61
5273.6 | 94.63
5274.4 | 94.63
5275.3 | 94.63
5276.1 | 94.61
5276.9 | 94.58
5277.7 | 94.56
5278.6 | 94.58
5279.4 | 94.58
5280.2 | 94.57
5281 | 94.58
5281.8 | 94.61
5282.7 | 94.6
5283.5 | 94.55
5284.3 | 94.53
5285.1 | 94.55
5286 | 94.57
5286.8 | 94.6
5287.6 | 94.64
5288.4 | 94.67
5289.3 | 94.65
5290.1 | 94.61
5290.9 | 94.57
5291.8 | 94.55
5292.6 | 94.53
5293.4 | 94.53
5294.2 | 94.54
5295.1 | 94.53
5295.9 | 94.51
5296.7 | 94.55
5297.5 | 94.61
5298.3 | 94.63
5299.2 | 94.63
5300 | 94.64
5300.8 | 94.63
5301.6 | 94.6
5302.5 | 94.56
5303.3 | 94.56
5304.1 | 94.56
5304.9 | 94.55
5305.8 | 94.55
5306.6 | 94.56
5307.4 | 94.57
5308.3 | 94.56
5309.1 | 94.55
5309.9 | 94.55
5310.7 | 94.56
5311.6 | 94.6
5312.4 | 94.65
5313.2 | 94.67
5314 | 94.63
5314.8 | 94.59
5315.7 | 94.58
5316.5 | 94.57
5317.3 | 94.55
5318.1 | 94.57
5319 | 94.61
5319.8 | 94.61
5320.6 | 94.58
5321.4 | 94.57
5322.3 | 94.6
5323.1 | 94.61
5323.9 | 94.59
5324.8 | 94.58
5325.6 | 94.57
5326.4 | 94.55
5327.2 | 94.54
5328.1 | 94.57
5328.9 | 94.6
5329.7 | 94.59
5330.5 | 94.57
5331.3 | 94.56
5332.2 | 94.56
5333 | 94.55
5333.8 | 94.54
5334.6 | 94.54
5335.5 | 94.53
5336.3 | 94.5
5337.1 | 94.53
5337.9 | 94.58
5338.8 | 94.6
5339.6 | 94.57
5340.4 | 94.57
5341.3 | 94.58
5342.1 | 94.57
5342.9 | 94.52
5343.7 | 94.52
5344.6 | 94.54
5345.4 | 94.54
5346.2 | 94.54
5347 | 94.56
5347.8 | 94.61
5348.7 | 94.63
5349.5 | 94.64
5350.3 | 94.67
5351.1 | 94.66
5352 | 94.61
5352.8 | 94.58
5353.6 | 94.6
5354.4 | 94.6
5355.3 | 94.57
5356.1 | 94.56
5356.9 | 94.6
5357.8 | 94.61
5358.6 | 94.58
5359.4 | 94.58
5360.2 | 94.59
5361.1 | 94.58
5361.9 | 94.55
5362.7 | 94.54
5363.5 | 94.57
5364.3 | 94.59
5365.2 | 94.59
5366 | 94.61
5366.8 | 94.62
5367.6 | 94.6
5368.5 | 94.59
5369.3 | 94.6
5370.1 | 94.6
5370.9 | 94.57
5371.8 | 94.55
5372.6 | 94.59
5373.4 | 94.61
5374.3 | 94.58
5375.1 | 94.57
5375.9 | 94.6
5376.7 | 94.62
5377.6 | 94.59
5378.4 | 94.56
5379.2 | 94.59
5380 | 94.63
5380.8 | 94.64
5381.7 | 94.63
5382.5 | 94.61
5383.3 | 94.56
5384.1 | 94.51
5385 | 94.51
5385.8 | 94.55
5386.6 | 94.57
5387.4 | 94.56
5388.3 | 94.57
5389.1 | 94.62
5389.9 | 94.64
5390.8 | 94.63
5391.6 | 94.61
5392.4 | 94.61
5393.2 | 94.59
5394.1 | 94.59
5394.9 | 94.61
5395.7 | 94.64
5396.5 | 94.64
5397.3 | 94.64
5398.2 | 94.65
5399 | 94.64
5399.8 | 94.6
5400.6 | 94.58
5401.5 | 94.62
5402.3 | 94.65
5403.1 | 94.62
5403.9 | 94.59
5404.8 | 94.6
5405.6 | 94.63
5406.4 | 94.64
5407.3 | 94.63
5408.1 | 94.62
5408.9 | 94.59
5409.7 | 94.57
5410.6 | 94.58
5411.4 | 94.63
5412.2 | 94.63
5413 | 94.58
5413.8 | 94.55
5414.7 | 94.57
5415.5 | 94.61
5416.3 | 94.61
5417.1 | 94.6
5418 | 94.59
5418.8 | 94.56
5419.6 | 94.51
5420.4 | 94.48
5421.3 | 94.48
5422.1 | 94.47
5422.9 | 94.48
5423.8 | 94.53
5424.6 | 94.59
5425.4 | 94.62
5426.2 | 94.62
5427.1 | 94.62
5427.9 | 94.6
5428.7 | 94.56
5429.5 | 94.53
5430.3 | 94.55
5431.2 | 94.61
5432 | 94.64
5432.8 | 94.63
5433.6 | 94.63
5434.5 | 94.64
5435.3 | 94.64
5436.1 | 94.63
5436.9 | 94.62
5437.8 | 94.63
5438.6 | 94.63
5439.4 | 94.63
5440.3 | 94.63
5441.1 | 94.64
5441.9 | 94.62
5442.7 | 94.59
5443.6 | 94.59
5444.4 | 94.6
5445.2 | 94.57
5446 | 94.54
5446.8 | 94.55
5447.7 | 94.57
5448.5 | 94.58
5449.3 | 94.58
5450.1 | 94.62
5451 | 94.67
5451.8 | 94.67
5452.6 | 94.63
5453.4 | 94.6
5454.3 | 94.59
5455.1 | 94.58
5455.9 | 94.56
5456.8 | 94.57
5457.6 | 94.6
5458.4 | 94.59
5459.2 | 94.56
5460.1 | 94.55
5460.9 | 94.55
5461.7 | 94.53
5462.5 | 94.53
5463.3 | 94.55
5464.2 | 94.59
5465 | 94.6
5465.8 | 94.58
5466.6 | 94.59
5467.5 | 94.6
5468.3 | 94.6
5469.1 | 94.6
5469.9 | 94.62
5470.8 | 94.65
5471.6 | 94.63
5472.4 | 94.59
5473.3 | 94.59
5474.1 | 94.61
5474.9 | 94.6
5475.7 | 94.57
5476.6 | 94.55
5477.4 | 94.55
5478.2 | 94.57
5479 | 94.6
5479.8 | 94.65
5480.7 | 94.68
5481.5 | 94.67
5482.3 | 94.64
5483.1 | 94.63
5484 | 94.64
5484.8 | 94.62
5485.6 | 94.6
5486.4 | 94.62
5487.3 | 94.65
5488.1 | 94.64
5488.9 | 94.61
5489.8 | 94.61
5490.6 | 94.62
5491.4 | 94.62
5492.2 | 94.6
5493.1 | 94.59
5493.9 | 94.59
5494.7 | 94.57
5495.5 | 94.56
5496.3 | 94.59
5497.2 | 94.64
5498 | 94.66
5498.8 | 94.67
5499.6 | 94.71
5500.5 | 94.75
5501.3 | 94.76
5502.1 | 94.73
5502.9 | 94.69
5503.8 | 94.65
5504.6 | 94.61
5505.4 | 94.58
5506.3 | 94.59
5507.1 | 94.65
5507.9 | 94.68
5508.7 | 94.68
5509.6 | 94.68
5510.4 | 94.7
5511.2 | 94.71
5512 | 94.66
5512.8 | 94.61
5513.7 | 94.62
5514.5 | 94.64
5515.3 | 94.64
5516.1 | 94.63
5517 | 94.63
5517.8 | 94.63
5518.6 | 94.62
5519.4 | 94.62
5520.3 | 94.62
5521.1 | 94.6
5521.9 | 94.55
5522.8 | 94.53
5523.6 | 94.55
5524.4 | 94.59
5525.2 | 94.61
5526.1 | 94.63
5526.9 | 94.66
5527.7 | 94.66
5528.5 | 94.65
5529.3 | 94.64
5530.2 | 94.65
5531 | 94.65
5531.8 | 94.61
5532.6 | 94.59
5533.5 | 94.61
5534.3 | 94.64
5535.1 | 94.64
5535.9 | 94.63
5536.8 | 94.64
5537.6 | 94.65
5538.4 | 94.63
5539.3 | 94.59
5540.1 | 94.57
5540.9 | 94.6
5541.7 | 94.63
5542.6 | 94.64
5543.4 | 94.65
5544.2 | 94.66
5545 | 94.66
5545.8 | 94.65
5546.7 | 94.64
5547.5 | 94.67
5548.3 | 94.7
5549.1 | 94.68
5550 | 94.64
5550.8 | 94.61
5551.6 | 94.58
5552.4 | 94.58
5553.3 | 94.6
5554.1 | 94.67
5554.9 | 94.72
5555.8 | 94.71
5556.6 | 94.67
5557.4 | 94.66
5558.2 | 94.68
5559.1 | 94.68
5559.9 | 94.66
5560.7 | 94.65
5561.5 | 94.62
5562.3 | 94.58
5563.2 | 94.55
5564 | 94.56
5564.8 | 94.6
5565.6 | 94.62
5566.5 | 94.63
5567.3 | 94.65
5568.1 | 94.69
5568.9 | 94.7
5569.8 | 94.68
5570.6 | 94.65
5571.4 | 94.65
5572.3 | 94.64
5573.1 | 94.64
5573.9 | 94.66
5574.7 | 94.7
5575.6 | 94.73
5576.4 | 94.73
5577.2 | 94.71
5578 | 94.69
5578.8 | 94.66
5579.7 | 94.62
5580.5 | 94.59
5581.3 | 94.58
5582.1 | 94.59
5583 | 94.58
5583.8 | 94.6
5584.6 | 94.65
5585.4 | 94.69
5586.3 | 94.7
5587.1 | 94.69
5587.9 | 94.69
5588.8 | 94.68
5589.6 | 94.63
5590.4 | 94.59
5591.2 | 94.6
5592.1 | 94.64
5592.9 | 94.66
5593.7 | 94.65
5594.5 | 94.63
5595.3 | 94.65
5596.2 | 94.66
5597 | 94.65
5597.8 | 94.64
5598.6 | 94.65
5599.5 | 94.68
5600.3 | 94.69
5601.1 | 94.7
5601.9 | 94.7
5602.8 | 94.68
5603.6 | 94.63
5604.4 | 94.58
5605.3 | 94.58
5606.1 | 94.62
5606.9 | 94.65
5607.7 | 94.65
5608.6 | 94.67
5609.4 | 94.7
5610.2 | 94.71
5611 | 94.69
5611.8 | 94.66
5612.7 | 94.65
5613.5 | 94.66
5614.3 | 94.68
5615.1 | 94.7
5616 | 94.71
5616.8 | 94.7
5617.6 | 94.67
5618.4 | 94.64
5619.3 | 94.63
5620.1 | 94.63
5620.9 | 94.62
5621.8 | 94.63
5622.6 | 94.68
5623.4 | 94.73
5624.2 | 94.73
5625.1 | 94.69
5625.9 | 94.64
5626.7 | 94.63
5627.5 | 94.63
5628.3 | 94.62
5629.2 | 94.62
5630 | 94.65
5630.8 | 94.67
5631.6 | 94.65
5632.5 | 94.62
5633.3 | 94.62
5634.1 | 94.64
5634.9 | 94.64
5635.8 | 94.62
5636.6 | 94.6
5637.4 | 94.59
5638.3 | 94.58
5639.1 | 94.56
5639.9 | 94.55
5640.7 | 94.55
5641.6 | 94.53
5642.4 | 94.49
5643.2 | 94.48
5644 | 94.5
5644.8 | 94.53
5645.7 | 94.54
5646.5 | 94.55
5647.3 | 94.59
5648.1 | 94.63
5649 | 94.64
5649.8 | 94.64
5650.6 | 94.64
5651.4 | 94.64
5652.3 | 94.62
5653.1 | 94.58
5653.9 | 94.56
5654.8 | 94.6
5655.6 | 94.64
5656.4 | 94.65
5657.2 | 94.66
5658.1 | 94.67
5658.9 | 94.66
5659.7 | 94.63
5660.5 | 94.6
5661.3 | 94.6
5662.2 | 94.61
5663 | 94.6
5663.8 | 94.57
5664.6 | 94.57
5665.5 | 94.6
5666.3 | 94.62
5667.1 | 94.63
5667.9 | 94.64
5668.8 | 94.65
5669.6 | 94.65
5670.4 | 94.64
5671.3 | 94.65
5672.1 | 94.69
5672.9 | 94.74
5673.7 | 94.77
5674.6 | 94.76
5675.4 | 94.71
5676.2 | 94.67
5677 | 94.63
5677.8 | 94.61
5678.7 | 94.61
5679.5 | 94.65
5680.3 | 94.67
5681.1 | 94.68
5682 | 94.67
5682.8 | 94.67
5683.6 | 94.68
5684.4 | 94.67
5685.3 | 94.66
5686.1 | 94.65
5686.9 | 94.66
5687.8 | 94.64
5688.6 | 94.6
5689.4 | 94.56
5690.2 | 94.56
5691.1 | 94.59
5691.9 | 94.63
5692.7 | 94.66
5693.5 | 94.69
5694.3 | 94.7
5695.2 | 94.68
5696 | 94.63
5696.8 | 94.6
5697.6 | 94.6
5698.5 | 94.62
5699.3 | 94.64
5700.1 | 94.66
5700.9 | 94.67
5701.8 | 94.67
5702.6 | 94.66
5703.4 | 94.68
5704.3 | 94.73
5705.1 | 94.76
5705.9 | 94.73
5706.7 | 94.66
5707.6 | 94.61
5708.4 | 94.61
5709.2 | 94.63
5710 | 94.65
5710.8 | 94.68
5711.7 | 94.72
5712.5 | 94.73
5713.3 | 94.71
5714.1 | 94.68
5715 | 94.66
5715.8 | 94.65
5716.6 | 94.64
5717.4 | 94.63
5718.3 | 94.67
5719.1 | 94.72
5719.9 | 94.76
5720.8 | 94.75
5721.6 | 94.73
5722.4 | 94.73
5723.2 | 94.72
5724.1 | 94.68
5724.9 | 94.64
5725.7 | 94.61
5726.5 | 94.62
5727.3 | 94.63
5728.2 | 94.63
5729 | 94.61
5729.8 | 94.6
5730.6 | 94.6
5731.5 | 94.61
5732.3 | 94.63
5733.1 | 94.68
5733.9 | 94.72
5734.8 | 94.73
5735.6 | 94.7
5736.4 | 94.68
5737.3 | 94.66
5738.1 | 94.63
5738.9 | 94.59
5739.7 | 94.57
5740.6 | 94.59
5741.4 | 94.6
5742.2 | 94.6
5743 | 94.59
5743.8 | 94.6
5744.7 | 94.63
5745.5 | 94.66
5746.3 | 94.68
5747.1 | 94.68
5748 | 94.69
5748.8 | 94.67
5749.6 | 94.65
5750.4 | 94.64
5751.3 | 94.65
5752.1 | 94.66
5752.9 | 94.66
5753.8 | 94.65
5754.6 | 94.66
5755.4 | 94.67
5756.2 | 94.67
5757.1 | 94.64
5757.9 | 94.62
5758.7 | 94.62
5759.5 | 94.64
5760.3 | 94.62
5761.2 | 94.57
5762 | 94.49
5762.8 | 94.42
5763.6 | 94.42
5764.5 | 94.47
5765.3 | 94.55
5766.1 | 94.62
5766.9 | 94.69
5767.8 | 94.72
5768.6 | 94.72
5769.4 | 94.72
5770.3 | 94.71
5771.1 | 94.69
5771.9 | 94.67
5772.7 | 94.67
5773.6 | 94.68
5774.4 | 94.68
5775.2 | 94.66
5776 | 94.63
5776.8 | 94.63
5777.7 | 94.65
5778.5 | 94.67
5779.3 | 94.72
5780.1 | 94.78
5781 | 94.82
5781.8 | 94.8
5782.6 | 94.74
5783.4 | 94.68
5784.3 | 94.65
5785.1 | 94.65
5785.9 | 94.64
5786.8 | 94.63
5787.6 | 94.62
5788.4 | 94.62
5789.2 | 94.62
5790.1 | 94.62
5790.9 | 94.62
5791.7 | 94.64
5792.5 | 94.65
5793.3 | 94.65
5794.2 | 94.65
5795 | 94.66
5795.8 | 94.67
5796.6 | 94.66
5797.5 | 94.63
5798.3 | 94.61
5799.1 | 94.61
5799.9 | 94.64
5800.8 | 94.66
5801.6 | 94.67
5802.4 | 94.69
5803.3 | 94.72
5804.1 | 94.73
5804.9 | 94.7
5805.7 | 94.68
5806.6 | 94.67
5807.4 | 94.66
5808.2 | 94.64
5809 | 94.61
5809.8 | 94.6
5810.7 | 94.63
5811.5 | 94.65
5812.3 | 94.66
5813.1 | 94.66
5814 | 94.68
5814.8 | 94.68
5815.6 | 94.66
5816.4 | 94.64
5817.3 | 94.67
5818.1 | 94.74
5818.9 | 94.78
5819.8 | 94.77
5820.6 | 94.71
5821.4 | 94.62
5822.2 | 94.52
5823.1 | 94.48
5823.9 | 94.53
5824.7 | 94.63
5825.5 | 94.72
5826.3 | 94.76
5827.2 | 94.72
5828 | 94.63
5828.8 | 94.55
5829.6 | 94.53
5830.5 | 94.55
5831.3 | 94.56
5832.1 | 94.56
5832.9 | 94.56
5833.8 | 94.55
5834.6 | 94.54
5835.4 | 94.55
5836.3 | 94.59
5837.1 | 94.62
5837.9 | 94.64
5838.7 | 94.64
5839.6 | 94.67
5840.4 | 94.7
5841.2 | 94.71
5842 | 94.68
5842.8 | 94.65
5843.7 | 94.67
5844.5 | 94.72
5845.3 | 94.76
5846.1 | 94.76
5847 | 94.76
5847.8 | 94.76
5848.6 | 94.76
5849.4 | 94.73
5850.3 | 94.69
5851.1 | 94.69
5851.9 | 94.71
5852.8 | 94.72
5853.6 | 94.7
5854.4 | 94.66
5855.2 | 94.64
5856.1 | 94.62
5856.9 | 94.6
5857.7 | 94.58
5858.5 | 94.58
5859.3 | 94.61
5860.2 | 94.63
5861 | 94.64
5861.8 | 94.65
5862.6 | 94.67
5863.5 | 94.7
5864.3 | 94.7
5865.1 | 94.67
5865.9 | 94.62
5866.8 | 94.61
5867.6 | 94.62
5868.4 | 94.63
5869.3 | 94.66
5870.1 | 94.69
5870.9 | 94.71
5871.7 | 94.7
5872.6 | 94.65
5873.4 | 94.63
5874.2 | 94.64
5875 | 94.65
5875.8 | 94.64
5876.7 | 94.58
5877.5 | 94.51
5878.3 | 94.46
5879.1 | 94.44
5880 | 94.47
5880.8 | 94.63
5881.6 | 94.79
5882.4 | 94.75
5883.3 | 94.65
5884.1 | 94.58
5884.9 | 94.58
5885.8 | 94.62
5886.6 | 94.66
5887.4 | 94.68
5888.2 | 94.66
5889.1 | 94.64
5889.9 | 94.62
5890.7 | 94.58
5891.5 | 94.54
5892.3 | 94.49
5893.2 | 94.45
5894 | 94.46
5894.8 | 94.55
5895.6 | 94.67
5896.5 | 94.68
5897.3 | 94.62
5898.1 | 94.57
5898.9 | 94.54
5899.8 | 94.54
5900.6 | 94.57
5901.4 | 94.61
5902.3 | 94.64
5903.1 | 94.64
5903.9 | 94.64
5904.7 | 94.65
5905.6 | 94.66
5906.4 | 94.67
5907.2 | 94.67
5908 | 94.7
5908.8 | 94.73
5909.7 | 94.73
5910.5 | 94.71
5911.3 | 94.68
5912.1 | 94.68
5913 | 94.68
5913.8 | 94.68
5914.6 | 94.66
5915.4 | 94.67
5916.3 | 94.71
5917.1 | 94.74
5917.9 | 94.71
5918.8 | 94.66
5919.6 | 94.62
5920.4 | 94.62
5921.2 | 94.64
5922.1 | 94.66
5922.9 | 94.69
5923.7 | 94.71
5924.5 | 94.73
5925.3 | 94.72
5926.2 | 94.68
5927 | 94.66
5927.8 | 94.65
5928.6 | 94.66
5929.5 | 94.67
5930.3 | 94.66
5931.1 | 94.64
5931.9 | 94.62
5932.8 | 94.58
5933.6 | 94.54
5934.4 | 94.5
5935.3 | 94.48
5936.1 | 94.5
5936.9 | 94.54
5937.7 | 94.58
5938.6 | 94.62
5939.4 | 94.65
5940.2 | 94.62
5941 | 94.56
5941.8 | 94.51
5942.7 | 94.54
5943.5 | 94.62
5944.3 | 94.7
5945.1 | 94.73
5946 | 94.72
5946.8 | 94.71
5947.6 | 94.7
5948.4 | 94.69
5949.3 | 94.69
5950.1 | 94.69
5950.9 | 94.69
5951.8 | 94.69
5952.6 | 94.66
5953.4 | 94.64
5954.2 | 94.64
5955.1 | 94.66
5955.9 | 94.67
5956.7 | 94.67
5957.5 | 94.66
5958.3 | 94.66
5959.2 | 94.67
5960 | 94.67
5960.8 | 94.66
5961.6 | 94.65
5962.5 | 94.66
5963.3 | 94.68
5964.1 | 94.68
5964.9 | 94.66
5965.8 | 94.64
5966.6 | 94.63
5967.4 | 94.62
5968.3 | 94.56
5969.1 | 94.53
5969.9 | 94.57
5970.7 | 94.63
5971.6 | 94.67
5972.4 | 94.67
5973.2 | 94.64
5974 | 94.62
5974.8 | 94.63
5975.7 | 94.66
5976.5 | 94.66
5977.3 | 94.65
5978.1 | 94.64
5979 | 94.64
5979.8 | 94.65
5980.6 | 94.66
5981.4 | 94.67
5982.3 | 94.66
5983.1 | 94.64
5983.9 | 94.61
5984.8 | 94.58
5985.6 | 94.59
5986.4 | 94.62
5987.2 | 94.68
5988.1 | 94.73
5988.9 | 94.75
5989.7 | 94.7
5990.5 | 94.63
5991.3 | 94.59
5992.2 | 94.59
5993 | 94.63
5993.8 | 94.68
5994.6 | 94.71
5995.5 | 94.7
5996.3 | 94.67
5997.1 | 94.65
5997.9 | 94.64
5998.8 | 94.65
5999.6 | 94.67
6000.4 | 94.68
6001.3 | 94.69
6002.1 | 94.72
6002.9 | 94.74
6003.7 | 94.74
6004.6 | 94.72
6005.4 | 94.7
6006.2 | 94.69
6007 | 94.68
6007.8 | 94.65
6008.7 | 94.62
6009.5 | 94.61
6010.3 | 94.64
6011.1 | 94.69
6012 | 94.72
6012.8 | 94.69
6013.6 | 94.66
6014.4 | 94.65
6015.3 | 94.66
6016.1 | 94.65
6016.9 | 94.64
6017.8 | 94.62
6018.6 | 94.61
6019.4 | 94.6
6020.2 | 94.6
6021.1 | 94.62
6021.9 | 94.65
6022.7 | 94.68
6023.5 | 94.69
6024.3 | 94.68
6025.2 | 94.67
6026 | 94.68
6026.8 | 94.69
6027.6 | 94.65
6028.5 | 94.6
6029.3 | 94.56
6030.1 | 94.57
6030.9 | 94.6
6031.8 | 94.63
6032.6 | 94.66
6033.4 | 94.69
6034.3 | 94.72
6035.1 | 94.73
6035.9 | 94.71
6036.7 | 94.67
6037.6 | 94.65
6038.4 | 94.65
6039.2 | 94.64
6040 | 94.61
6040.8 | 94.56
6041.7 | 94.53
6042.5 | 94.5
6043.3 | 94.45
6044.1 | 94.37
6045 | 94.3
6045.8 | 94.27
6046.6 | 94.32
6047.4 | 94.43
6048.3 | 94.49
6049.1 | 94.48
6049.9 | 94.44
6050.8 | 94.38
6051.6 | 94.31
6052.4 | 94.32
6053.2 | 94.42
6054.1 | 94.52
6054.9 | 94.6
6055.7 | 94.63
6056.5 | 94.64
6057.3 | 94.63
6058.2 | 94.64
6059 | 94.64
6059.8 | 94.63
6060.6 | 94.61
6061.5 | 94.6
6062.3 | 94.6
6063.1 | 94.61
6063.9 | 94.6
6064.8 | 94.57
6065.6 | 94.53
6066.4 | 94.5
6067.3 | 94.48
6068.1 | 94.47
6068.9 | 94.49
6069.7 | 94.55
6070.6 | 94.63
6071.4 | 94.67
6072.2 | 94.65
6073 | 94.6
6073.8 | 94.56
6074.7 | 94.55
6075.5 | 94.56
6076.3 | 94.56
6077.1 | 94.57
6078 | 94.6
6078.8 | 94.65
6079.6 | 94.69
6080.4 | 94.71
6081.3 | 94.7
6082.1 | 94.69
6082.9 | 94.67
6083.8 | 94.63
6084.6 | 94.59
6085.4 | 94.57
6086.2 | 94.58
6087.1 | 94.61
6087.9 | 94.62
6088.7 | 94.63
6089.5 | 94.63
6090.3 | 94.64
6091.2 | 94.66
6092 | 94.66
6092.8 | 94.65
6093.6 | 94.65
6094.5 | 94.67
6095.3 | 94.7
6096.1 | 94.72
6096.9 | 94.71
6097.8 | 94.69
6098.6 | 94.67
6099.4 | 94.65
6100.3 | 94.61
6101.1 | 94.58
6101.9 | 94.56
6102.7 | 94.58
6103.6 | 94.62
6104.4 | 94.66
6105.2 | 94.66
6106 | 94.65
6106.8 | 94.64
6107.7 | 94.63
6108.5 | 94.6
6109.3 | 94.55
6110.1 | 94.51
6111 | 94.48
6111.8 | 94.49
6112.6 | 94.52
6113.4 | 94.51
6114.3 | 94.5
6115.1 | 94.53
6115.9 | 94.55
6116.8 | 94.53
6117.6 | 94.52
6118.4 | 94.52
6119.2 | 94.55
6120.1 | 94.58
6120.9 | 94.6
6121.7 | 94.6
6122.5 | 94.62
6123.3 | 94.64
6124.2 | 94.66
6125 | 94.65
6125.8 | 94.63
6126.6 | 94.61
6127.5 | 94.62
6128.3 | 94.63
6129.1 | 94.63
6129.9 | 94.63
6130.8 | 94.63
6131.6 | 94.65
6132.4 | 94.67
6133.3 | 94.68
6134.1 | 94.66
6134.9 | 94.66
6135.7 | 94.68
6136.6 | 94.69
6137.4 | 94.69
6138.2 | 94.67
6139 | 94.65
6139.8 | 94.64
6140.7 | 94.63
6141.5 | 94.62
6142.3 | 94.59
6143.1 | 94.59
6144 | 94.61
6144.8 | 94.63
6145.6 | 94.65
6146.4 | 94.66
6147.3 | 94.67
6148.1 | 94.68
6148.9 | 94.66
6149.8 | 94.62
6150.6 | 94.57
6151.4 | 94.53
6152.2 | 94.52
6153.1 | 94.53
6153.9 | 94.54
6154.7 | 94.54
6155.5 | 94.54
6156.3 | 94.56
6157.2 | 94.59
6158 | 94.61
6158.8 | 94.6
6159.6 | 94.59
6160.5 | 94.6
6161.3 | 94.61
6162.1 | 94.61
6162.9 | 94.6
6163.8 | 94.6
6164.6 | 94.6
6165.4 | 94.61
6166.3 | 94.6
6167.1 | 94.58
6167.9 | 94.57
6168.7 | 94.59
6169.6 | 94.61
6170.4 | 94.61
6171.2 | 94.59
6172 | 94.56
6172.8 | 94.55
6173.7 | 94.54
6174.5 | 94.52
6175.3 | 94.51
6176.1 | 94.5
6177 | 94.51
6177.8 | 94.53
6178.6 | 94.53
6179.4 | 94.51
6180.3 | 94.49
6181.1 | 94.49
6181.9 | 94.53
6182.8 | 94.61
6183.6 | 94.7
6184.4 | 94.74
6185.2 | 94.68
6186.1 | 94.61
6186.9 | 94.56
6187.7 | 94.54
6188.5 | 94.53
6189.3 | 94.53
6190.2 | 94.54
6191 | 94.55
6191.8 | 94.54
6192.6 | 94.54
6193.5 | 94.56
6194.3 | 94.59
6195.1 | 94.6
6195.9 | 94.59
6196.8 | 94.56
6197.6 | 94.56
6198.4 | 94.58
6199.3 | 94.59
6200.1 | 94.59
6200.9 | 94.57
6201.7 | 94.55
6202.6 | 94.53
6203.4 | 94.52
6204.2 | 94.51
6205 | 94.51
6205.8 | 94.52
6206.7 | 94.55
6207.5 | 94.58
6208.3 | 94.59
6209.1 | 94.58
6210 | 94.57
6210.8 | 94.57
6211.6 | 94.58
6212.4 | 94.6
6213.3 | 94.61
6214.1 | 94.63
6214.9 | 94.65
6215.8 | 94.66
6216.6 | 94.63
6217.4 | 94.59
6218.2 | 94.57
6219.1 | 94.57
6219.9 | 94.58
6220.7 | 94.57
6221.5 | 94.54
6222.3 | 94.52
6223.2 | 94.53
6224 | 94.56
6224.8 | 94.59
6225.6 | 94.61
6226.5 | 94.6
6227.3 | 94.61
6228.1 | 94.61
6228.9 | 94.6
6229.8 | 94.58
6230.6 | 94.55
6231.4 | 94.53
6232.3 | 94.53
6233.1 | 94.52
6233.9 | 94.5
6234.7 | 94.48
6235.6 | 94.49
6236.4 | 94.53
6237.2 | 94.58
6238 | 94.59
6238.8 | 94.59
6239.7 | 94.59
6240.5 | 94.6
6241.3 | 94.62
6242.1 | 94.63
6243 | 94.63
6243.8 | 94.62
6244.6 | 94.62
6245.4 | 94.6
6246.3 | 94.56
6247.1 | 94.49
6247.9 | 94.45
6248.8 | 94.44
6249.6 | 94.46
6250.4 | 94.47
6251.2 | 94.47
6252.1 | 94.46
6252.9 | 94.48
6253.7 | 94.53
6254.5 | 94.59
6255.3 | 94.62
6256.2 | 94.63
6257 | 94.61
6257.8 | 94.61
6258.6 | 94.63
6259.5 | 94.63
6260.3 | 94.62
6261.1 | 94.61
6261.9 | 94.59
6262.8 | 94.58
6263.6 | 94.56
6264.4 | 94.54
6265.3 | 94.52
6266.1 | 94.52
6266.9 | 94.52
6267.7 | 94.52
6268.6 | 94.51
6269.4 | 94.52
6270.2 | 94.53
6271 | 94.54
6271.8 | 94.54
6272.7 | 94.51
6273.5 | 94.47
6274.3 | 94.46
6275.1 | 94.47
6276 | 94.5
6276.8 | 94.52
6277.6 | 94.53
6278.4 | 94.54
6279.3 | 94.55
6280.1 | 94.55
6280.9 | 94.54
6281.8 | 94.53
6282.6 | 94.54
6283.4 | 94.57
6284.2 | 94.6
6285.1 | 94.61
6285.9 | 94.58
6286.7 | 94.56
6287.5 | 94.54
6288.3 | 94.54
6289.2 | 94.54
6290 | 94.52
6290.8 | 94.51
6291.6 | 94.5
6292.5 | 94.51
6293.3 | 94.52
6294.1 | 94.51
6294.9 | 94.51
6295.8 | 94.52
6296.6 | 94.54
6297.4 | 94.56
6298.3 | 94.56
6299.1 | 94.53
6299.9 | 94.49
6300.7 | 94.47
6301.6 | 94.48
6302.4 | 94.49
6303.2 | 94.49
6304 | 94.49
6304.8 | 94.51
6305.7 | 94.54
6306.5 | 94.57
6307.3 | 94.57
6308.1 | 94.55
6309 | 94.53
6309.8 | 94.52
6310.6 | 94.51
6311.4 | 94.49
6312.3 | 94.48
6313.1 | 94.47
6313.9 | 94.49
6314.8 | 94.5
6315.6 | 94.5
6316.4 | 94.49
6317.2 | 94.48
6318.1 | 94.51
6318.9 | 94.55
6319.7 | 94.58
6320.5 | 94.56
6321.3 | 94.54
6322.2 | 94.52
6323 | 94.54
6323.8 | 94.56
6324.6 | 94.56
6325.5 | 94.55
6326.3 | 94.54
6327.1 | 94.55
6327.9 | 94.58
6328.8 | 94.58
6329.6 | 94.57
6330.4 | 94.56
6331.3 | 94.55
6332.1 | 94.55
6332.9 | 94.51
6333.7 | 94.46
6334.6 | 94.4
6335.4 | 94.36
6336.2 | 94.36
6337 | 94.37
6337.8 | 94.38
6338.7 | 94.39
6339.5 | 94.41
6340.3 | 94.45
6341.1 | 94.49
6342 | 94.54
6342.8 | 94.56
6343.6 | 94.52
6344.4 | 94.46
6345.3 | 94.43
6346.1 | 94.42
6346.9 | 94.41
6347.8 | 94.4
6348.6 | 94.41
6349.4 | 94.44
6350.2 | 94.46
6351.1 | 94.45
6351.9 | 94.44
6352.7 | 94.44
6353.5 | 94.46
6354.3 | 94.48
6355.2 | 94.49
6356 | 94.46
6356.8 | 94.43
6357.6 | 94.42
6358.5 | 94.41
6359.3 | 94.42
6360.1 | 94.41
6360.9 | 94.39
6361.8 | 94.38
6362.6 | 94.39
6363.4 | 94.4
6364.3 | 94.39
6365.1 | 94.38
6365.9 | 94.37
6366.7 | 94.36
6367.6 | 94.37
6368.4 | 94.38
6369.2 | 94.39
6370 | 94.4
6370.8 | 94.44
6371.7 | 94.49
6372.5 | 94.52
6373.3 | 94.51
6374.1 | 94.49
6375 | 94.47
6375.8 | 94.46
6376.6 | 94.46
6377.4 | 94.45
6378.3 | 94.43
6379.1 | 94.42
6379.9 | 94.41
6380.8 | 94.42
6381.6 | 94.42
6382.4 | 94.41
6383.2 | 94.41
6384.1 | 94.42
6384.9 | 94.43
6385.7 | 94.44
6386.5 | 94.42
6387.3 | 94.4
6388.2 | 94.38
6389 | 94.39
6389.8 | 94.42
6390.6 | 94.43
6391.5 | 94.42
6392.3 | 94.41
6393.1 | 94.41
6393.9 | 94.41
6394.8 | 94.4
6395.6 | 94.38
6396.4 | 94.36
6397.3 | 94.35
6398.1 | 94.38
6398.9 | 94.42
6399.7 | 94.43
6400.6 | 94.42
6401.4 | 94.39
6402.2 | 94.37
6403 | 94.36
6403.8 | 94.36
6404.7 | 94.32
6405.5 | 94.25
6406.3 | 94.15
6407.1 | 94.07
6408 | 94.05
6408.8 | 94.09
6409.6 | 94.16
6410.4 | 94.25
6411.3 | 94.33
6412.1 | 94.38
6412.9 | 94.42
6413.8 | 94.45
6414.6 | 94.48
6415.4 | 94.49
6416.2 | 94.48
6417.1 | 94.5
6417.9 | 94.55
6418.7 | 94.6
6419.5 | 94.61
6420.3 | 94.56
6421.2 | 94.5
6422 | 94.43
6422.8 | 94.38
6423.6 | 94.35
6424.5 | 94.34
6425.3 | 94.36
6426.1 | 94.38
6426.9 | 94.39
6427.8 | 94.39
6428.6 | 94.4
6429.4 | 94.41
6430.3 | 94.45
6431.1 | 94.48
6431.9 | 94.51
6432.7 | 94.5
6433.6 | 94.48
6434.4 | 94.46
6435.2 | 94.44
6436 | 94.42
6436.8 | 94.42
6437.7 | 94.44
6438.5 | 94.48
6439.3 | 94.51
6440.1 | 94.51
6441 | 94.47
6441.8 | 94.43
6442.6 | 94.4
6443.4 | 94.39
6444.3 | 94.4
6445.1 | 94.39
6445.9 | 94.37
6446.8 | 94.35
6447.6 | 94.36
6448.4 | 94.39
6449.2 | 94.43
6450.1 | 94.46
6450.9 | 94.47
6451.7 | 94.48
6452.5 | 94.48
6453.3 | 94.48
6454.2 | 94.48
6455 | 94.48
6455.8 | 94.5
6456.6 | 94.53
6457.5 | 94.56
6458.3 | 94.57
6459.1 | 94.56
6459.9 | 94.55
6460.8 | 94.54
6461.6 | 94.54
6462.4 | 94.54
6463.3 | 94.52
6464.1 | 94.5
6464.9 | 94.48
6465.7 | 94.49
6466.6 | 94.5
6467.4 | 94.52
6468.2 | 94.52
6469 | 94.5
6469.8 | 94.48
6470.7 | 94.47
6471.5 | 94.47
6472.3 | 94.48
6473.1 | 94.49
6474 | 94.5
6474.8 | 94.51
6475.6 | 94.51
6476.4 | 94.48
6477.3 | 94.44
6478.1 | 94.4
6478.9 | 94.38
6479.8 | 94.41
6480.6 | 94.46
6481.4 | 94.52
6482.2 | 94.59
6483.1 | 94.63
6483.9 | 94.58
6484.7 | 94.49
6485.5 | 94.4
6486.3 | 94.34
6487.2 | 94.3
6488 | 94.28
6488.8 | 94.26
6489.6 | 94.25
6490.5 | 94.23
6491.3 | 94.2
6492.1 | 94.18
6492.9 | 94.19
6493.8 | 94.23
6494.6 | 94.28
6495.4 | 94.36
6496.3 | 94.42
6497.1 | 94.46
6497.9 | 94.47
6498.7 | 94.47
6499.6 | 94.45
6500.4 | 94.42
6501.2 | 94.4
6502 | 94.41
6502.8 | 94.44
6503.7 | 94.47
6504.5 | 94.48
6505.3 | 94.47
6506.1 | 94.46
6507 | 94.47
6507.8 | 94.49
6508.6 | 94.51
6509.4 | 94.52
6510.3 | 94.52
6511.1 | 94.51
6511.9 | 94.52
6512.8 | 94.54
6513.6 | 94.54
6514.4 | 94.54
6515.2 | 94.54
6516.1 | 94.55
6516.9 | 94.58
6517.7 | 94.62
6518.5 | 94.63
6519.3 | 94.61
6520.2 | 94.59
6521 | 94.58
6521.8 | 94.56
6522.6 | 94.52
6523.5 | 94.48
6524.3 | 94.45
6525.1 | 94.46
6525.9 | 94.49
6526.8 | 94.53
6527.6 | 94.55
6528.4 | 94.54
6529.3 | 94.53
6530.1 | 94.53
6530.9 | 94.54
6531.7 | 94.54
6532.6 | 94.53
6533.4 | 94.51
6534.2 | 94.5
6535 | 94.51
6535.8 | 94.52
6536.7 | 94.51
6537.5 | 94.49
6538.3 | 94.47
6539.1 | 94.46
6540 | 94.48
6540.8 | 94.48
6541.6 | 94.47
6542.4 | 94.44
6543.3 | 94.41
6544.1 | 94.42
6544.9 | 94.45
6545.8 | 94.49
6546.6 | 94.54
6547.4 | 94.57
6548.2 | 94.59
6549.1 | 94.61
6549.9 | 94.62
6550.7 | 94.62
6551.5 | 94.59
6552.3 | 94.56
6553.2 | 94.53
6554 | 94.51
6554.8 | 94.5
6555.6 | 94.51
6556.5 | 94.53
6557.3 | 94.56
6558.1 | 94.61
6558.9 | 94.64
6559.8 | 94.64
6560.6 | 94.6
6561.4 | 94.54
6562.3 | 94.49
6563.1 | 94.46
6563.9 | 94.46
6564.7 | 94.48
6565.6 | 94.5
6566.4 | 94.52
6567.2 | 94.54
6568 | 94.56
6568.8 | 94.57
6569.7 | 94.56
6570.5 | 94.54
6571.3 | 94.54
6572.1 | 94.54
6573 | 94.53
6573.8 | 94.5
6574.6 | 94.46
6575.4 | 94.43
6576.3 | 94.42
6577.1 | 94.42
6577.9 | 94.44
6578.8 | 94.46
6579.6 | 94.47
6580.4 | 94.49
6581.2 | 94.51
6582.1 | 94.54
6582.9 | 94.56
6583.7 | 94.54
6584.5 | 94.5
6585.3 | 94.45
6586.2 | 94.43
6587 | 94.46
6587.8 | 94.5
6588.6 | 94.54
6589.5 | 94.53
6590.3 | 94.5
6591.1 | 94.49
6591.9 | 94.51
6592.8 | 94.54
6593.6 | 94.56
6594.4 | 94.56
6595.3 | 94.56
6596.1 | 94.57
6596.9 | 94.6
6597.7 | 94.62
6598.6 | 94.62
6599.4 | 94.6
6600.2 | 94.57
6601 | 94.56
6601.8 | 94.55
6602.7 | 94.54
6603.5 | 94.52
6604.3 | 94.51
6605.1 | 94.52
6606 | 94.55
6606.8 | 94.57
6607.6 | 94.58
6608.4 | 94.56
6609.3 | 94.54
6610.1 | 94.54
6610.9 | 94.56
6611.8 | 94.57
6612.6 | 94.56
6613.4 | 94.54
6614.2 | 94.52
6615.1 | 94.53
6615.9 | 94.56
6616.7 | 94.58
6617.5 | 94.59
6618.3 | 94.58
6619.2 | 94.57
6620 | 94.57
6620.8 | 94.58
6621.6 | 94.57
6622.5 | 94.55
6623.3 | 94.5
6624.1 | 94.46
6624.9 | 94.44
6625.8 | 94.44
6626.6 | 94.46
6627.4 | 94.49
6628.3 | 94.53
6629.1 | 94.58
6629.9 | 94.63
6630.7 | 94.65
6631.6 | 94.64
6632.4 | 94.6
6633.2 | 94.53
6634 | 94.46
6634.8 | 94.4
6635.7 | 94.38
6636.5 | 94.39
6637.3 | 94.4
6638.1 | 94.4
6639 | 94.39
6639.8 | 94.39
6640.6 | 94.38
6641.4 | 94.37
6642.3 | 94.38
6643.1 | 94.41
6643.9 | 94.45
6644.8 | 94.47
6645.6 | 94.47
6646.4 | 94.45
6647.2 | 94.43
6648.1 | 94.42
6648.9 | 94.45
6649.7 | 94.5
6650.5 | 94.53
6651.3 | 94.55
6652.2 | 94.54
6653 | 94.53
6653.8 | 94.53
6654.6 | 94.53
6655.5 | 94.53
6656.3 | 94.52
6657.1 | 94.5
6657.9 | 94.49
6658.8 | 94.49
6659.6 | 94.5
6660.4 | 94.49
6661.3 | 94.49
6662.1 | 94.49
6662.9 | 94.51
6663.7 | 94.54
6664.6 | 94.58
6665.4 | 94.58
6666.2 | 94.55
6667 | 94.53
6667.8 | 94.51
6668.7 | 94.53
6669.5 | 94.55
6670.3 | 94.56
6671.1 | 94.53
6672 | 94.49
6672.8 | 94.46
6673.6 | 94.45
6674.4 | 94.43
6675.3 | 94.42
6676.1 | 94.4
6676.9 | 94.4
6677.8 | 94.4
6678.6 | 94.43
6679.4 | 94.45
6680.2 | 94.5
6681.1 | 94.59
6681.9 | 94.69
6682.7 | 94.75
6683.5 | 94.74
6684.3 | 94.66
6685.2 | 94.58
6686 | 94.52
6686.8 | 94.48
6687.6 | 94.47
6688.5 | 94.46
6689.3 | 94.44
6690.1 | 94.41
6690.9 | 94.4
6691.8 | 94.42
6692.6 | 94.47
6693.4 | 94.52
6694.3 | 94.54
6695.1 | 94.55
6695.9 | 94.54
6696.7 | 94.52
6697.6 | 94.5
6698.4 | 94.47
6699.2 | 94.43
6700 | 94.39
6700.8 | 94.37
6701.7 | 94.38
6702.5 | 94.42
6703.3 | 94.45
6704.1 | 94.47
6705 | 94.48
6705.8 | 94.51
6706.6 | 94.56
6707.4 | 94.62
6708.3 | 94.67
6709.1 | 94.69
6709.9 | 94.67
6710.8 | 94.64
6711.6 | 94.61
6712.4 | 94.58
6713.2 | 94.55
6714.1 | 94.52
6714.9 | 94.5
6715.7 | 94.49
6716.5 | 94.5
6717.3 | 94.53
6718.2 | 94.55
6719 | 94.56
6719.8 | 94.56
6720.6 | 94.56
6721.5 | 94.56
6722.3 | 94.54
6723.1 | 94.5
6723.9 | 94.45
6724.8 | 94.41
6725.6 | 94.4
6726.4 | 94.41
6727.3 | 94.44
6728.1 | 94.46
6728.9 | 94.47
6729.7 | 94.48
6730.6 | 94.49
6731.4 | 94.52
6732.2 | 94.55
6733 | 94.56
6733.8 | 94.54
6734.7 | 94.51
6735.5 | 94.48
6736.3 | 94.46
6737.1 | 94.46
6738 | 94.47
6738.8 | 94.47
6739.6 | 94.48
6740.4 | 94.49
6741.3 | 94.51
6742.1 | 94.54
6742.9 | 94.54
6743.8 | 94.53
6744.6 | 94.5
6745.4 | 94.47
6746.2 | 94.47
6747.1 | 94.49
6747.9 | 94.52
6748.7 | 94.54
6749.5 | 94.55
6750.3 | 94.54
6751.2 | 94.54
6752 | 94.54
6752.8 | 94.53
6753.6 | 94.52
6754.5 | 94.5
6755.3 | 94.48
6756.1 | 94.49
6756.9 | 94.5
6757.8 | 94.52
6758.6 | 94.51
6759.4 | 94.49
6760.3 | 94.46
6761.1 | 94.44
6761.9 | 94.42
6762.7 | 94.41
6763.6 | 94.4
6764.4 | 94.39
6765.2 | 94.39
6766 | 94.41
6766.8 | 94.44
6767.7 | 94.46
6768.5 | 94.48
6769.3 | 94.47
6770.1 | 94.47
6771 | 94.47
6771.8 | 94.47
6772.6 | 94.45
6773.4 | 94.4
6774.3 | 94.34
6775.1 | 94.29
6775.9 | 94.27
6776.8 | 94.27
6777.6 | 94.29
6778.4 | 94.31
6779.2 | 94.32
6780.1 | 94.33
6780.9 | 94.34
6781.7 | 94.37
6782.5 | 94.39
6783.3 | 94.42
6784.2 | 94.44
6785 | 94.47
6785.8 | 94.51
6786.6 | 94.56
6787.5 | 94.59
6788.3 | 94.59
6789.1 | 94.57
6789.9 | 94.52
6790.8 | 94.47
6791.6 | 94.41
6792.4 | 94.35
6793.3 | 94.32
6794.1 | 94.31
6794.9 | 94.33
6795.7 | 94.35
6796.6 | 94.37
6797.4 | 94.37
6798.2 | 94.36
6799 | 94.34
6799.8 | 94.33
6800.7 | 94.34
6801.5 | 94.38
6802.3 | 94.42
6803.1 | 94.45
6804 | 94.46
6804.8 | 94.45
6805.6 | 94.43
6806.4 | 94.41
6807.3 | 94.39
6808.1 | 94.37
6808.9 | 94.36
6809.8 | 94.35
6810.6 | 94.36
6811.4 | 94.39
6812.2 | 94.42
6813.1 | 94.44
6813.9 | 94.44
6814.7 | 94.42
6815.5 | 94.4
6816.3 | 94.38
6817.2 | 94.37
6818 | 94.34
6818.8 | 94.31
6819.6 | 94.27
6820.5 | 94.25
6821.3 | 94.26
6822.1 | 94.29
6822.9 | 94.33
6823.8 | 94.37
6824.6 | 94.38
6825.4 | 94.37
6826.3 | 94.36
6827.1 | 94.35
6827.9 | 94.35
6828.7 | 94.33
6829.6 | 94.32
6830.4 | 94.32
6831.2 | 94.33
6832 | 94.35
6832.8 | 94.38
6833.7 | 94.4
6834.5 | 94.4
6835.3 | 94.4
6836.1 | 94.41
6837 | 94.43
6837.8 | 94.44
6838.6 | 94.45
6839.4 | 94.44
6840.3 | 94.43
6841.1 | 94.41
6841.9 | 94.41
6842.8 | 94.41
6843.6 | 94.41
6844.4 | 94.41
6845.2 | 94.4
6846.1 | 94.4
6846.9 | 94.42
6847.7 | 94.45
6848.5 | 94.48
6849.3 | 94.49
6850.2 | 94.49
6851 | 94.46
6851.8 | 94.43
6852.6 | 94.39
6853.5 | 94.35
6854.3 | 94.33
6855.1 | 94.32
6855.9 | 94.34
6856.8 | 94.38
6857.6 | 94.43
6858.4 | 94.46
6859.3 | 94.48
6860.1 | 94.47
6860.9 | 94.47
6861.7 | 94.49
6862.6 | 94.5
6863.4 | 94.46
6864.2 | 94.33
6865 | 94.24
6865.8 | 94.22
6866.7 | 94.25
6867.5 | 94.3
6868.3 | 94.34
6869.1 | 94.36
6870 | 94.36
6870.8 | 94.35
6871.6 | 94.33
6872.4 | 94.32
6873.3 | 94.32
6874.1 | 94.32
6874.9 | 94.32
6875.8 | 94.32
6876.6 | 94.32
6877.4 | 94.33
6878.2 | 94.34
6879.1 | 94.33
6879.9 | 94.31
6880.7 | 94.28
6881.5 | 94.26
6882.3 | 94.26
6883.2 | 94.28
6884 | 94.3
6884.8 | 94.32
6885.6 | 94.32
6886.5 | 94.32
6887.3 | 94.32
6888.1 | 94.33
6888.9 | 94.34
6889.8 | 94.34
6890.6 | 94.34
6891.4 | 94.34
6892.3 | 94.35
6893.1 | 94.38
6893.9 | 94.42
6894.7 | 94.44
6895.6 | 94.43
6896.4 | 94.39
6897.2 | 94.36
6898 | 94.34
6898.8 | 94.34
6899.7 | 94.34
6900.5 | 94.34
6901.3 | 94.33
6902.1 | 94.31
6903 | 94.3
6903.8 | 94.3
6904.6 | 94.3
6905.4 | 94.29
6906.3 | 94.27
6907.1 | 94.27
6907.9 | 94.29
6908.8 | 94.32
6909.6 | 94.36
6910.4 | 94.37
6911.2 | 94.36
6912.1 | 94.33
6912.9 | 94.31
6913.7 | 94.3
6914.5 | 94.31
6915.3 | 94.33
6916.2 | 94.34
6917 | 94.35
6917.8 | 94.35
6918.6 | 94.35
6919.5 | 94.35
6920.3 | 94.34
6921.1 | 94.32
6921.9 | 94.3
6922.8 | 94.28
6923.6 | 94.27
6924.4 | 94.27
6925.3 | 94.27
6926.1 | 94.28
6926.9 | 94.28
6927.7 | 94.28
6928.6 | 94.28
6929.4 | 94.28
6930.2 | 94.28
6931 | 94.26
6931.8 | 94.24
6932.7 | 94.22
6933.5 | 94.22
6934.3 | 94.24
6935.1 | 94.27
6936 | 94.31
6936.8 | 94.34
6937.6 | 94.35
6938.4 | 94.34
6939.3 | 94.34
6940.1 | 94.34
6940.9 | 94.33
6941.8 | 94.3
6942.6 | 94.27
6943.4 | 94.23
6944.2 | 94.2
6945.1 | 94.18
6945.9 | 94.18
6946.7 | 94.18
6947.5 | 94.17
6948.3 | 94.17
6949.2 | 94.18
6950 | 94.2
6950.8 | 94.23
6951.6 | 94.26
6952.5 | 94.27
6953.3 | 94.27
6954.1 | 94.25
6954.9 | 94.24
6955.8 | 94.24
6956.6 | 94.28
6957.4 | 94.34
6958.3 | 94.4
6959.1 | 94.44
6959.9 | 94.39
6960.7 | 94.34
6961.6 | 94.28
6962.4 | 94.24
6963.2 | 94.21
6964 | 94.18
6964.8 | 94.17
6965.7 | 94.18
6966.5 | 94.2
6967.3 | 94.22
6968.1 | 94.23
6969 | 94.24
6969.8 | 94.24
6970.6 | 94.24
6971.4 | 94.25
6972.3 | 94.26
6973.1 | 94.27
6973.9 | 94.27
6974.8 | 94.27
6975.6 | 94.28
6976.4 | 94.3
6977.2 | 94.33
6978.1 | 94.35
6978.9 | 94.35
6979.7 | 94.35
6980.5 | 94.34
6981.3 | 94.33
6982.2 | 94.31
6983 | 94.3
6983.8 | 94.27
6984.6 | 94.23
6985.5 | 94.2
6986.3 | 94.17
6987.1 | 94.16
6987.9 | 94.16
6988.8 | 94.14
6989.6 | 94.13
6990.4 | 94.11
6991.3 | 94.12
6992.1 | 94.14
6992.9 | 94.18
6993.7 | 94.21
6994.6 | 94.22
6995.4 | 94.21
6996.2 | 94.2
6997 | 94.21
6997.8 | 94.23
6998.7 | 94.24
6999.5 | 94.25
7000.3 | 94.23
7001.1 | 94.19
7002 | 94.17
7002.8 | 94.17
7003.6 | 94.18
7004.4 | 94.2
7005.3 | 94.21
7006.1 | 94.2
7006.9 | 94.19
7007.8 | 94.18
7008.6 | 94.18
7009.4 | 94.19
7010.2 | 94.2
7011.1 | 94.2
7011.9 | 94.2
7012.7 | 94.19
7013.5 | 94.19
7014.3 | 94.19
7015.2 | 94.18
7016 | 94.15
7016.8 | 94.11
7017.6 | 94.08
7018.5 | 94.08
7019.3 | 94.1
7020.1 | 94.15
7020.9 | 94.2
7021.8 | 94.22
7022.6 | 94.23
7023.4 | 94.22
7024.3 | 94.2
7025.1 | 94.18
7025.9 | 94.15
7026.7 | 94.12
7027.6 | 94.08
7028.4 | 94.06
7029.2 | 94.07
7030 | 94.1
7030.8 | 94.14
7031.7 | 94.17
7032.5 | 94.17
7033.3 | 94.14
7034.1 | 94.11
7035 | 94.09
7035.8 | 94.08
7036.6 | 94.09
7037.4 | 94.11
7038.3 | 94.12
7039.1 | 94.13
7039.9 | 94.15
7040.8 | 94.16
7041.6 | 94.18
7042.4 | 94.21
7043.2 | 94.22
7044.1 | 94.19
7044.9 | 94.13
7045.7 | 94.08
7046.5 | 94.04
7047.3 | 94.02
7048.2 | 94.01
7049 | 94
7049.8 | 94
7050.6 | 94.02
7051.5 | 94.06
7052.3 | 94.11
7053.1 | 94.16
7053.9 | 94.18
7054.8 | 94.17
7055.6 | 94.15
7056.4 | 94.12
7057.3 | 94.1
7058.1 | 94.08
7058.9 | 94.06
7059.7 | 94.05
7060.6 | 94.04
7061.4 | 94.05
7062.2 | 94.07
7063 | 94.08
7063.8 | 94.09
7064.7 | 94.07
7065.5 | 94.05
7066.3 | 94.02
7067.1 | 94.01
7068 | 94.02
7068.8 | 94.04
7069.6 | 94.05
7070.4 | 94.05
7071.3 | 94.06
7072.1 | 94.06
7072.9 | 94.07
7073.8 | 94.08
7074.6 | 94.08
7075.4 | 94.06
7076.2 | 94.04
7077 | 94.02
7077.9 | 94.02
7078.7 | 94.04
7079.5 | 94.06
7080.3 | 94.07
7081.2 | 94.07
7082 | 94.04
7082.8 | 94.02
7083.6 | 94.01
7084.5 | 94
7085.3 | 94
7086.1 | 93.99
7086.9 | 93.98
7087.8 | 93.97
7088.6 | 93.98
7089.4 | 94
7090.3 | 94.02
7091.1 | 94.03
7091.9 | 94.04
7092.7 | 94.03
7093.5 | 94.03
7094.4 | 94.03
7095.2 | 94.04
7096 | 94.04
7096.8 | 94.03
7097.7 | 94.02
7098.5 | 94
7099.3 | 93.99
7100.1 | 93.99
7101 | 93.99
7101.8 | 93.99
7102.6 | 93.99
7103.4 | 93.98
7104.3 | 93.99
7105.1 | 94.01
7105.9 | 94.03
7106.8 | 94.05
7107.6 | 94.04
7108.4 | 94.02
7109.2 | 93.98
7110 | 93.96
7110.9 | 93.95
7111.7 | 93.96
7112.5 | 93.98
7113.3 | 94
7114.2 | 94.01
7115 | 94.02
7115.8 | 94.03
7116.6 | 94.04
7117.5 | 94.05
7118.3 | 94.06
7119.1 | 94.06
7119.9 | 94.06
7120.8 | 94.08
7121.6 | 94.12
7122.4 | 94.15
7123.3 | 94.18
7124.1 | 94.18
7124.9 | 94.16
7125.7 | 94.12
7126.5 | 94.09
7127.4 | 94.06
7128.2 | 94.03
7129 | 94.01
7129.8 | 93.97
7130.7 | 93.93
7131.5 | 93.91
7132.3 | 93.9
7133.1 | 93.91
7134 | 93.93
7134.8 | 93.93
7135.6 | 93.92
7136.4 | 93.91
7137.3 | 93.9
7138.1 | 93.9
7138.9 | 93.93
7139.8 | 93.96
7140.6 | 93.99
7141.4 | 94
7142.2 | 94
7143 | 93.98
7143.9 | 93.96
7144.7 | 93.93
7145.5 | 93.91
7146.3 | 93.88
7147.2 | 93.87
7148 | 93.89
7148.8 | 93.93
7149.6 | 93.98
7150.5 | 94.01
7151.3 | 94.02
7152.1 | 94.01
7152.9 | 93.99
7153.8 | 93.98
7154.6 | 93.99
7155.4 | 94.02
7156.3 | 94.06
7157.1 | 94.09
7157.9 | 94.1
7158.7 | 94.1
7159.5 | 94.08
7160.4 | 94.07
7161.2 | 94.06
7162 | 94.04
7162.8 | 94.01
7163.7 | 93.97
7164.5 | 93.91
7165.3 | 93.88
7166.1 | 93.86
7167 | 93.86
7167.8 | 93.89
7168.6 | 93.92
7169.4 | 93.97
7170.3 | 94
7171.1 | 94.02
7171.9 | 94.04
7172.8 | 94.03
7173.6 | 94.02
7174.4 | 93.99
7175.2 | 93.97
7176 | 93.96
7176.9 | 93.97
7177.7 | 94
7178.5 | 94.04
7179.3 | 94.07
7180.2 | 94.09
7181 | 94.09
7181.8 | 94.08
7182.6 | 94.08
7183.5 | 94.07
7184.3 | 94.06
7185.1 | 94.03
7185.9 | 93.99
7186.8 | 93.93
7187.6 | 93.88
7188.4 | 93.85
7189.3 | 93.84
7190.1 | 93.85
7190.9 | 93.86
7191.7 | 93.88
7192.5 | 93.89
7193.4 | 93.91
7194.2 | 93.93
7195 | 93.94
7195.8 | 93.94
7196.7 | 93.93
7197.5 | 93.93
7198.3 | 93.93
7199.1 | 93.95
7200 | 93.99
7200.8 | 94.02
7201.6 | 94.03
7202.4 | 94.01
7203.3 | 93.98
7204.1 | 93.94
7204.9 | 93.91
7205.8 | 93.9
7206.6 | 93.91
7207.4 | 93.92
7208.2 | 93.92
7209 | 93.93
7209.9 | 93.94
7210.7 | 93.96
7211.5 | 93.98
7212.3 | 94
7213.2 | 93.99
7214 | 93.96
7214.8 | 93.92
7215.6 | 93.9
7216.5 | 93.88
7217.3 | 93.88
7218.1 | 93.88
7218.9 | 93.88
7219.8 | 93.88
7220.6 | 93.88
7221.4 | 93.89
7222.3 | 93.9
7223.1 | 93.91
7223.9 | 93.92
7224.7 | 93.91
7225.5 | 93.89
7226.4 | 93.88
7227.2 | 93.89
7228 | 93.91
7228.8 | 93.93
7229.7 | 93.94
7230.5 | 93.95
7231.3 | 93.94
7232.1 | 93.94
7233 | 93.94
7233.8 | 93.95
7234.6 | 93.94
7235.4 | 93.92
7236.3 | 93.89
7237.1 | 93.85
7237.9 | 93.84
7238.8 | 93.84
7239.6 | 93.86
7240.4 | 93.89
7241.2 | 93.9
7242 | 93.89
7242.9 | 93.86
7243.7 | 93.82
7244.5 | 93.78
7245.3 | 93.77
7246.2 | 93.77
7247 | 93.79
7247.8 | 93.83
7248.6 | 93.86
7249.5 | 93.89
7250.3 | 93.91
7251.1 | 93.91
7251.9 | 93.89
7252.8 | 93.85
7253.6 | 93.8
7254.4 | 93.76
7255.3 | 93.74
7256.1 | 93.74
7256.9 | 93.76
7257.7 | 93.79
7258.5 | 93.81
7259.4 | 93.82
7260.2 | 93.82
7261 | 93.82
7261.8 | 93.82
7262.7 | 93.82
7263.5 | 93.81
7264.3 | 93.8
7265.1 | 93.78
7266 | 93.76
7266.8 | 93.75
7267.6 | 93.76
7268.4 | 93.78
7269.3 | 93.79
7270.1 | 93.8
7270.9 | 93.79
7271.8 | 93.79
7272.6 | 93.79
7273.4 | 93.8
7274.2 | 93.81
7275 | 93.82
7275.9 | 93.82
7276.7 | 93.81
7277.5 | 93.8
7278.3 | 93.8
7279.2 | 93.8
7280 | 93.81
7280.8 | 93.81
7281.6 | 93.8
7282.5 | 93.79
7283.3 | 93.78
7284.1 | 93.8
7284.9 | 93.83
7285.8 | 93.87
7286.6 | 93.89
7287.4 | 93.9
7288.3 | 93.88
7289.1 | 93.86
7289.9 | 93.84
7290.7 | 93.84
7291.5 | 93.83
7292.4 | 93.83
7293.2 | 93.81
7294 | 93.78
7294.8 | 93.75
7295.7 | 93.73
7296.5 | 93.72
7297.3 | 93.73
7298.1 | 93.75
7299 | 93.76
7299.8 | 93.77
7300.6 | 93.77
7301.4 | 93.78
7302.3 | 93.79
7303.1 | 93.79
7303.9 | 93.79
7304.8 | 93.77
7305.6 | 93.74
7306.4 | 93.73
7307.2 | 93.73
7308 | 93.74
7308.9 | 93.76
7309.7 | 93.76
7310.5 | 93.75
7311.3 | 93.73
7312.2 | 93.72
7313 | 93.72
7313.8 | 93.73
7314.6 | 93.76
7315.5 | 93.78
7316.3 | 93.78
7317.1 | 93.77
7317.9 | 93.75
7318.8 | 93.74
7319.6 | 93.73
7320.4 | 93.72
7321.3 | 93.7
7322.1 | 93.67
7322.9 | 93.63
7323.7 | 93.6
7324.5 | 93.59
7325.4 | 93.59
7326.2 | 93.6
7327 | 93.61
7327.8 | 93.6
7328.7 | 93.59
7329.5 | 93.58
7330.3 | 93.59
7331.1 | 93.61
7332 | 93.65
7332.8 | 93.69
7333.6 | 93.73
7334.4 | 93.75
7335.3 | 93.76
7336.1 | 93.75
7336.9 | 93.74
7337.8 | 93.72
7338.6 | 93.7
7339.4 | 93.67
7340.2 | 93.64
7341 | 93.62
7341.9 | 93.61
7342.7 | 93.62
7343.5 | 93.63
7344.3 | 93.65
7345.2 | 93.66
7346 | 93.65
7346.8 | 93.65
7347.6 | 93.65
7348.5 | 93.67
7349.3 | 93.69
7350.1 | 93.71
7350.9 | 93.72
7351.8 | 93.7
7352.6 | 93.68
7353.4 | 93.65
7354.3 | 93.62
7355.1 | 93.59
7355.9 | 93.56
7356.7 | 93.54
7357.5 | 93.52
7358.4 | 93.51
7359.2 | 93.51
7360 | 93.53
7360.8 | 93.55
7361.7 | 93.57
7362.5 | 93.58
7363.3 | 93.59
7364.1 | 93.61
7365 | 93.63
7365.8 | 93.67
7366.6 | 93.7
7367.4 | 93.72
7368.3 | 93.72
7369.1 | 93.69
7369.9 | 93.65
7370.8 | 93.61
7371.6 | 93.58
7372.4 | 93.55
7373.2 | 93.52
7374 | 93.49
7374.9 | 93.46
7375.7 | 93.42
7376.5 | 93.4
7377.3 | 93.38
7378.2 | 93.39
7379 | 93.4
7379.8 | 93.42
7380.6 | 93.44
7381.5 | 93.47
7382.3 | 93.5
7383.1 | 93.53
7383.9 | 93.56
7384.8 | 93.57
7385.6 | 93.57
7386.4 | 93.55
7387.3 | 93.54
7388.1 | 93.52
7388.9 | 93.52
7389.7 | 93.52
7390.5 | 93.52
7391.4 | 93.51
7392.2 | 93.5
7393 | 93.49
7393.8 | 93.49
7394.7 | 93.51
7395.5 | 93.53
7396.3 | 93.56
7397.1 | 93.57
7398 | 93.56
7398.8 | 93.53
7399.6 | 93.5
7400.4 | 93.47
7401.3 | 93.45
7402.1 | 93.44
7402.9 | 93.44
7403.8 | 93.45
7404.6 | 93.45
7405.4 | 93.45
7406.2 | 93.46
7407 | 93.47
7407.9 | 93.47
7408.7 | 93.47
7409.5 | 93.47
7410.3 | 93.47
7411.2 | 93.47
7412 | 93.48
7412.8 | 93.49
7413.6 | 93.49
7414.5 | 93.48
7415.3 | 93.46
7416.1 | 93.44
7416.9 | 93.41
7417.8 | 93.4
7418.6 | 93.4
7419.4 | 93.41
7420.3 | 93.41
7421.1 | 93.4
7421.9 | 93.37
7422.7 | 93.34
7423.5 | 93.32
7424.4 | 93.33
7425.2 | 93.37
7426 | 93.42
7426.8 | 93.47
7427.7 | 93.52
7428.5 | 93.54
7429.3 | 93.56
7430.1 | 93.57
7431 | 93.57
7431.8 | 93.56
7432.6 | 93.55
7433.4 | 93.53
7434.3 | 93.5
7435.1 | 93.46
7435.9 | 93.44
7436.8 | 93.41
7437.6 | 93.39
7438.4 | 93.37
7439.2 | 93.35
7440 | 93.33
7440.9 | 93.32
7441.7 | 93.33
7442.5 | 93.35
7443.3 | 93.38
7444.2 | 93.39
7445 | 93.39
7445.8 | 93.37
7446.6 | 93.34
7447.5 | 93.31
7448.3 | 93.31
7449.1 | 93.31
7449.9 | 93.34
7450.8 | 93.35
7451.6 | 93.37
7452.4 | 93.37
7453.3 | 93.38
7454.1 | 93.39
7454.9 | 93.41
7455.7 | 93.43
7456.5 | 93.44
7457.4 | 93.44
7458.2 | 93.44
7459 | 93.45
7459.8 | 93.45
7460.7 | 93.46
7461.5 | 93.47
7462.3 | 93.46
7463.1 | 93.44
7464 | 93.41
7464.8 | 93.39
7465.6 | 93.37
7466.4 | 93.37
7467.3 | 93.37
7468.1 | 93.37
7468.9 | 93.35
7469.8 | 93.33
7470.6 | 93.31
7471.4 | 93.29
7472.2 | 93.29
7473 | 93.3
7473.9 | 93.31
7474.7 | 93.32
7475.5 | 93.32
7476.3 | 93.31
7477.2 | 93.3
7478 | 93.29
7478.8 | 93.29
7479.6 | 93.29
7480.5 | 93.28
7481.3 | 93.27
7482.1 | 93.25
7482.9 | 93.25
7483.8 | 93.25
7484.6 | 93.27
7485.4 | 93.29
7486.3 | 93.3
7487.1 | 93.3
7487.9 | 93.29
7488.7 | 93.26
7489.5 | 93.23
7490.4 | 93.2
7491.2 | 93.17
7492 | 93.16
7492.8 | 93.15
7493.7 | 93.14
7494.5 | 93.15
7495.3 | 93.15
7496.1 | 93.17
7497 | 93.18
7497.8 | 93.18
7498.6 | 93.17
7499.4 | 93.16
7500.3 | 93.14
7501.1 | 93.13
7501.9 | 93.15
7502.8 | 93.19
7503.6 | 93.23
7504.4 | 93.27
7505.2 | 93.29
7506 | 93.28
7506.9 | 93.24
7507.7 | 93.2
7508.5 | 93.16
7509.3 | 93.13
7510.2 | 93.11
7511 | 93.09
7511.8 | 93.08
7512.6 | 93.08
7513.5 | 93.09
7514.3 | 93.11
7515.1 | 93.13
7515.9 | 93.16
7516.8 | 93.18
7517.6 | 93.18
7518.4 | 93.17
7519.3 | 93.16
7520.1 | 93.15
7520.9 | 93.14
7521.7 | 93.13
7522.5 | 93.11
7523.4 | 93.09
7524.2 | 93.07
7525 | 93.05
7525.8 | 93.05
7526.7 | 93.07
7527.5 | 93.1
7528.3 | 93.13
7529.1 | 93.16
7530 | 93.18
7530.8 | 93.18
7531.6 | 93.18
7532.4 | 93.18
7533.3 | 93.18
7534.1 | 93.19
7534.9 | 93.18
7535.8 | 93.16
7536.6 | 93.12
7537.4 | 93.07
7538.2 | 93.03
7539 | 93.01
7539.9 | 93
7540.7 | 93.01
7541.5 | 93.03
7542.3 | 93.05
7543.2 | 93.08
7544 | 93.1
7544.8 | 93.13
7545.6 | 93.15
7546.5 | 93.16
7547.3 | 93.16
7548.1 | 93.14
7548.9 | 93.12
7549.8 | 93.09
7550.6 | 93.06
7551.4 | 93.05
7552.3 | 93.04
7553.1 | 93.05
7553.9 | 93.06
7554.7 | 93.07
7555.5 | 93.07
7556.4 | 93.07
7557.2 | 93.07
7558 | 93.05
7558.8 | 93.04
7559.7 | 93.02
7560.5 | 93.01
7561.3 | 93
7562.1 | 93
7563 | 93.01
7563.8 | 93.04
7564.6 | 93.06
7565.4 | 93.08
7566.3 | 93.09
7567.1 | 93.08
7567.9 | 93.07
7568.8 | 93.05
7569.6 | 93.03
7570.4 | 93.01
7571.2 | 92.99
7572 | 92.97
7572.9 | 92.95
7573.7 | 92.93
7574.5 | 92.92
7575.3 | 92.92
7576.2 | 92.92
7577 | 92.93
7577.8 | 92.94
7578.6 | 92.95
7579.5 | 92.94
7580.3 | 92.94
7581.1 | 92.94
7581.9 | 92.96
7582.8 | 92.98
7583.6 | 93.01
7584.4 | 93.02
7585.3 | 93.02
7586.1 | 93
7586.9 | 92.97
7587.7 | 92.96
7588.5 | 92.95
7589.4 | 92.96
7590.2 | 92.97
7591 | 92.99
7591.8 | 92.99
7592.7 | 92.99
7593.5 | 92.98
7594.3 | 92.97
7595.1 | 92.96
7596 | 92.96
7596.8 | 92.95
7597.6 | 92.94
7598.4 | 92.93
7599.3 | 92.93
7600.1 | 92.93
7600.9 | 92.93
7601.8 | 92.94
7602.6 | 92.95
7603.4 | 92.95
7604.2 | 92.93
7605 | 92.91
7605.9 | 92.89
7606.7 | 92.88
7607.5 | 92.88
7608.3 | 92.87
7609.2 | 92.85
7610 | 92.82
7610.8 | 92.8
7611.6 | 92.78
7612.5 | 92.79
7613.3 | 92.82
7614.1 | 92.86
7614.9 | 92.9
7615.8 | 92.93
7616.6 | 92.94
7617.4 | 92.92
7618.3 | 92.9
7619.1 | 92.87
7619.9 | 92.85
7620.7 | 92.82
7621.5 | 92.79
7622.4 | 92.76
7623.2 | 92.73
7624 | 92.7
7624.8 | 92.7
7625.7 | 92.71
7626.5 | 92.72
7627.3 | 92.74
7628.1 | 92.75
7629 | 92.75
7629.8 | 92.75
7630.6 | 92.75
7631.4 | 92.76
7632.3 | 92.77
7633.1 | 92.78
7633.9 | 92.78
7634.8 | 92.77
7635.6 | 92.75
7636.4 | 92.72
7637.2 | 92.71
7638 | 92.7
7638.9 | 92.7
7639.7 | 92.7
7640.5 | 92.69
7641.3 | 92.68
7642.2 | 92.67
7643 | 92.67
7643.8 | 92.69
7644.6 | 92.71
7645.5 | 92.73
7646.3 | 92.74
7647.1 | 92.74
7647.9 | 92.72
7648.8 | 92.7
7649.6 | 92.69
7650.4 | 92.68
7651.3 | 92.68
7652.1 | 92.69
7652.9 | 92.69
7653.7 | 92.68
7654.5 | 92.68
7655.4 | 92.67
7656.2 | 92.68
7657 | 92.69
7657.8 | 92.7
7658.7 | 92.71
7659.5 | 92.71
7660.3 | 92.7
7661.1 | 92.69
7662 | 92.68
7662.8 | 92.67
7663.6 | 92.67
7664.4 | 92.67
7665.3 | 92.67
7666.1 | 92.66
7666.9 | 92.65
7667.8 | 92.64
7668.6 | 92.63
7669.4 | 92.64
7670.2 | 92.64
7671 | 92.64
7671.9 | 92.64
7672.7 | 92.62
7673.5 | 92.61
7674.3 | 92.6
7675.2 | 92.6
7676 | 92.61
7676.8 | 92.62
7677.6 | 92.63
7678.5 | 92.63
7679.3 | 92.62
7680.1 | 92.6
7680.9 | 92.58
7681.8 | 92.57
7682.6 | 92.56
7683.4 | 92.56
7684.3 | 92.55
7685.1 | 92.55
7685.9 | 92.54
7686.7 | 92.54
7687.5 | 92.53
7688.4 | 92.53
7689.2 | 92.53
7690 | 92.53
7690.8 | 92.52
7691.7 | 92.5
7692.5 | 92.49
7693.3 | 92.47
7694.1 | 92.47
7695 | 92.47
7695.8 | 92.48
7696.6 | 92.49
7697.4 | 92.49
7698.3 | 92.49
7699.1 | 92.47
7699.9 | 92.47
7700.8 | 92.47
7701.6 | 92.48
7702.4 | 92.49
7703.2 | 92.5
7704 | 92.5
7704.9 | 92.5
7705.7 | 92.49
7706.5 | 92.48
7707.3 | 92.48
7708.2 | 92.49
7709 | 92.49
7709.8 | 92.5
7710.6 | 92.49
7711.5 | 92.47
7712.3 | 92.46
7713.1 | 92.44
7713.9 | 92.44
7714.8 | 92.44
7715.6 | 92.44
7716.4 | 92.44
7717.3 | 92.44
7718.1 | 92.43
7718.9 | 92.43
7719.7 | 92.43
7720.5 | 92.45
7721.4 | 92.46
7722.2 | 92.48
7723 | 92.47
7723.8 | 92.46
7724.7 | 92.43
7725.5 | 92.4
7726.3 | 92.37
7727.1 | 92.35
7728 | 92.32
7728.8 | 92.3
7729.6 | 92.27
7730.4 | 92.25
7731.3 | 92.23
7732.1 | 92.23
7732.9 | 92.25
7733.8 | 92.28
7734.6 | 92.3
7735.4 | 92.32
7736.2 | 92.33
7737 | 92.33
7737.9 | 92.33
7738.7 | 92.34
7739.5 | 92.36
7740.3 | 92.38
7741.2 | 92.4
7742 | 92.4
7742.8 | 92.39
7743.6 | 92.36
7744.5 | 92.33
7745.3 | 92.3
7746.1 | 92.28
7746.9 | 92.26
7747.8 | 92.25
7748.6 | 92.24
7749.4 | 92.23
7750.3 | 92.21
7751.1 | 92.21
7751.9 | 92.21
7752.7 | 92.22
7753.5 | 92.24
7754.4 | 92.25
7755.2 | 92.25
7756 | 92.24
7756.8 | 92.23
7757.7 | 92.22
7758.5 | 92.23
7759.3 | 92.23
7760.1 | 92.24
7761 | 92.25
7761.8 | 92.25
7762.6 | 92.24
7763.4 | 92.24
7764.3 | 92.24
7765.1 | 92.25
7765.9 | 92.26
7766.8 | 92.27
7767.6 | 92.27
7768.4 | 92.26
7769.2 | 92.25
7770 | 92.23
7770.9 | 92.22
7771.7 | 92.21
7772.5 | 92.21
7773.3 | 92.21
7774.2 | 92.19
7775 | 92.16
7775.8 | 92.12
7776.6 | 92.08
7777.5 | 92.04
7778.3 | 92.02
7779.1 | 92.02
7779.9 | 92.02
7780.8 | 92.04
7781.6 | 92.05
7782.4 | 92.07
7783.3 | 92.09
7784.1 | 92.1
7784.9 | 92.11
7785.7 | 92.11
7786.5 | 92.1
7787.4 | 92.08
7788.2 | 92.05
7789 | 92.02
7789.8 | 92
7790.7 | 91.99
7791.5 | 92
7792.3 | 92.03
7793.1 | 92.06
7794 | 92.09
7794.8 | 92.11
7795.6 | 92.12
7796.4 | 92.12
7797.3 | 92.11
7798.1 | 92.1
7798.9 | 92.08
7799.8 | 92.07
7800.6 | 92.06
7801.4 | 92.06
7802.2 | 92.06
7803 | 92.08
7803.9 | 92.1
7804.7 | 92.11
7805.5 | 92.12
7806.3 | 92.11
7807.2 | 92.08
7808 | 92.05
7808.8 | 92.02
7809.6 | 91.99
7810.5 | 91.97
7811.3 | 91.97
7812.1 | 91.97
7812.9 | 91.98
7813.8 | 91.97
7814.6 | 91.97
7815.4 | 91.96
7816.3 | 91.97
7817.1 | 91.98
7817.9 | 92
7818.7 | 92.02
7819.5 | 92.04
7820.4 | 92.04
7821.2 | 92.04
7822 | 92.03
7822.8 | 92.02
7823.7 | 92.01
7824.5 | 92.01
7825.3 | 92
7826.1 | 91.99
7827 | 91.97
7827.8 | 91.94
7828.6 | 91.91
7829.4 | 91.88
7830.3 | 91.87
7831.1 | 91.86
7831.9 | 91.87
7832.8 | 91.89
7833.6 | 91.9
7834.4 | 91.91
7835.2 | 91.91
7836 | 91.9
7836.9 | 91.89
7837.7 | 91.87
7838.5 | 91.84
7839.3 | 91.82
7840.2 | 91.81
7841 | 91.81
7841.8 | 91.81
7842.6 | 91.81
7843.5 | 91.82
7844.3 | 91.82
7845.1 | 91.81
7845.9 | 91.79
7846.8 | 91.76
7847.6 | 91.73
7848.4 | 91.71
7849.3 | 91.7
7850.1 | 91.7
7850.9 | 91.69
7851.7 | 91.69
7852.5 | 91.68
7853.4 | 91.67
7854.2 | 91.67
7855 | 91.68
7855.8 | 91.69
7856.7 | 91.73
7857.5 | 91.76
7858.3 | 91.8
7859.1 | 91.83
7860 | 91.84
7860.8 | 91.83
7861.6 | 91.81
7862.4 | 91.78
7863.3 | 91.76
7864.1 | 91.74
7864.9 | 91.73
7865.8 | 91.72
7866.6 | 91.71
7867.4 | 91.71
7868.2 | 91.71
7869 | 91.7
7869.9 | 91.69
7870.7 | 91.67
7871.5 | 91.64
7872.3 | 91.61
7873.2 | 91.57
7874 | 91.53
7874.8 | 91.5
7875.6 | 91.48
7876.5 | 91.48
7877.3 | 91.48
7878.1 | 91.49
7878.9 | 91.5
7879.8 | 91.5
7880.6 | 91.5
7881.4 | 91.5
7882.3 | 91.5
7883.1 | 91.51
7883.9 | 91.53
7884.7 | 91.56
7885.5 | 91.59
7886.4 | 91.61
7887.2 | 91.63
7888 | 91.64
7888.8 | 91.64
7889.7 | 91.63
7890.5 | 91.62
7891.3 | 91.6
7892.1 | 91.57
7893 | 91.54
7893.8 | 91.51
7894.6 | 91.49
7895.4 | 91.48
7896.3 | 91.49
7897.1 | 91.5
7897.9 | 91.51
7898.8 | 91.52
7899.6 | 91.52
7900.4 | 91.51
7901.2 | 91.51
7902 | 91.5
7902.9 | 91.51
7903.7 | 91.52
7904.5 | 91.53
7905.3 | 91.53
7906.2 | 91.51
7907 | 91.5
7907.8 | 91.48
7908.6 | 91.47
7909.5 | 91.47
7910.3 | 91.47
7911.1 | 91.49
7911.9 | 91.49
7912.8 | 91.5
7913.6 | 91.49
7914.4 | 91.48
7915.3 | 91.48
7916.1 | 91.48
7916.9 | 91.49
7917.7 | 91.5
7918.5 | 91.5
7919.4 | 91.5
7920.2 | 91.48
7921 | 91.46
7921.8 | 91.44
7922.7 | 91.41
7923.5 | 91.39
7924.3 | 91.36
7925.1 | 91.33
7926 | 91.29
7926.8 | 91.25
7927.6 | 91.21
7928.4 | 91.19
7929.3 | 91.19
7930.1 | 91.21
7930.9 | 91.24
7931.8 | 91.29
7932.6 | 91.32
7933.4 | 91.34
7934.2 | 91.34
7935 | 91.33
7935.9 | 91.31
7936.7 | 91.28
7937.5 | 91.27
7938.3 | 91.25
7939.2 | 91.24
7940 | 91.23
7940.8 | 91.22
7941.6 | 91.23
7942.5 | 91.23
7943.3 | 91.24
7944.1 | 91.26
7944.9 | 91.27
7945.8 | 91.27
7946.6 | 91.27
7947.4 | 91.27
7948.3 | 91.27
7949.1 | 91.27
7949.9 | 91.28
7950.7 | 91.27
7951.5 | 91.27
7952.4 | 91.25
7953.2 | 91.23
7954 | 91.21
7954.8 | 91.2
7955.7 | 91.21
7956.5 | 91.23
7957.3 | 91.25
7958.1 | 91.28
7959 | 91.28
7959.8 | 91.26
7960.6 | 91.23
7961.4 | 91.17
7962.3 | 91.12
7963.1 | 91.08
7963.9 | 91.06
7964.8 | 91.05
7965.6 | 91.04
7966.4 | 91.04
7967.2 | 91.03
7968 | 91.01
7968.9 | 90.98
7969.7 | 90.96
7970.5 | 90.95
7971.3 | 90.94
7972.2 | 90.95
7973 | 90.96
7973.8 | 90.98
7974.6 | 90.99
7975.5 | 90.99
7976.3 | 90.99
7977.1 | 90.99
7977.9 | 90.99
7978.8 | 91
7979.6 | 91.01
7980.4 | 91.04
7981.3 | 91.06
7982.1 | 91.09
7982.9 | 91.11
7983.7 | 91.13
7984.5 | 91.13
7985.4 | 91.12
7986.2 | 91.09
7987 | 91.06
7987.8 | 91.03
7988.7 | 91
7989.5 | 90.98
7990.3 | 90.97
7991.1 | 90.96
7992 | 90.96
7992.8 | 90.96
7993.6 | 90.96
7994.4 | 90.96
7995.3 | 90.97
7996.1 | 90.97
7996.9 | 90.98
7997.8 | 90.99
7998.6 | 91
7999.4 | 91.01
8000.2 | 91
8001 | 90.99
8001.9 | 90.97
8002.7 | 90.96
8003.5 | 90.94
8004.3 | 90.94
8005.2 | 90.93
8006 | 90.93
8006.8 | 90.92
8007.6 | 90.9
8008.5 | 90.88
8009.3 | 90.85
8010.1 | 90.84
8010.9 | 90.84
8011.8 | 90.86
8012.6 | 90.88
8013.4 | 90.9
8014.3 | 90.91
8015.1 | 90.9
8015.9 | 90.88
8016.7 | 90.86
8017.5 | 90.84
8018.4 | 90.83
8019.2 | 90.82
8020 | 90.82
8020.8 | 90.83
8021.7 | 90.82
8022.5 | 90.8
8023.3 | 90.77
8024.1 | 90.74
8025 | 90.71
8025.8 | 90.69
8026.6 | 90.67
8027.4 | 90.66
8028.3 | 90.65
8029.1 | 90.65
8029.9 | 90.65
8030.8 | 90.66
8031.6 | 90.68
8032.4 | 90.69
8033.2 | 90.71
8034 | 90.72
8034.9 | 90.72
8035.7 | 90.72
8036.5 | 90.7
8037.3 | 90.69
8038.2 | 90.68
8039 | 90.67
8039.8 | 90.66
8040.6 | 90.64
8041.5 | 90.62
8042.3 | 90.59
8043.1 | 90.56
8043.9 | 90.54
8044.8 | 90.53
8045.6 | 90.54
8046.4 | 90.57
8047.3 | 90.6
8048.1 | 90.62
8048.9 | 90.63
8049.7 | 90.62
8050.5 | 90.6
8051.4 | 90.58
8052.2 | 90.56
8053 | 90.55
8053.8 | 90.53
8054.7 | 90.52
8055.5 | 90.5
8056.3 | 90.48
8057.1 | 90.46
8058 | 90.44
8058.8 | 90.44
8059.6 | 90.45
8060.4 | 90.48
8061.3 | 90.5
8062.1 | 90.52
8062.9 | 90.53
8063.8 | 90.52
8064.6 | 90.5
8065.4 | 90.49
8066.2 | 90.48
8067 | 90.49
8067.9 | 90.49
8068.7 | 90.5
8069.5 | 90.51
8070.3 | 90.51
8071.2 | 90.5
8072 | 90.49
8072.8 | 90.48
8073.6 | 90.47
8074.5 | 90.46
8075.3 | 90.45
8076.1 | 90.43
8076.9 | 90.4
8077.8 | 90.37
8078.6 | 90.34
8079.4 | 90.32
8080.3 | 90.3
8081.1 | 90.28
8081.9 | 90.27
8082.7 | 90.26
8083.5 | 90.25
8084.4 | 90.25
8085.2 | 90.25
8086 | 90.25
8086.8 | 90.26
8087.7 | 90.26
8088.5 | 90.26
8089.3 | 90.26
8090.1 | 90.24
8091 | 90.21
8091.8 | 90.17
8092.6 | 90.13
8093.4 | 90.1
8094.3 | 90.06
8095.1 | 90.03
8095.9 | 90
8096.8 | 89.98
8097.6 | 89.96
8098.4 | 89.95
8099.2 | 89.94
8100 | 89.95
8100.9 | 89.98
8101.7 | 90.02
8102.5 | 90.07
8103.3 | 90.12
8104.2 | 90.18
8105 | 90.22
8105.8 | 90.26
8106.6 | 90.28
8107.5 | 90.29
8108.3 | 90.27
8109.1 | 90.24
8109.9 | 90.2
8110.8 | 90.15
8111.6 | 90.1
8112.4 | 90.05
8113.3 | 90.01
8114.1 | 89.98
8114.9 | 89.97
8115.7 | 89.96
8116.5 | 89.96
8117.4 | 89.96
8118.2 | 89.97
8119 | 89.97
8119.8 | 89.96
8120.7 | 89.96
8121.5 | 89.96
8122.3 | 89.96
8123.1 | 89.97
8124 | 89.98
8124.8 | 89.98
8125.6 | 89.97
8126.4 | 89.97
8127.3 | 89.95
8128.1 | 89.94
8128.9 | 89.93
8129.8 | 89.92
8130.6 | 89.92
8131.4 | 89.93
8132.2 | 89.93
8133 | 89.95
8133.9 | 89.95
8134.7 | 89.96
8135.5 | 89.97
8136.3 | 89.97
8137.2 | 89.97
8138 | 89.97
8138.8 | 89.96
8139.6 | 89.94
8140.5 | 89.92
8141.3 | 89.89
8142.1 | 89.87
8142.9 | 89.84
8143.8 | 89.82
8144.6 | 89.81
8145.4 | 89.79
8146.3 | 89.77
8147.1 | 89.75
8147.9 | 89.73
8148.7 | 89.72
8149.5 | 89.71
8150.4 | 89.7
8151.2 | 89.7
8152 | 89.7
8152.8 | 89.7
8153.7 | 89.7
8154.5 | 89.69
8155.3 | 89.68
8156.1 | 89.67
8157 | 89.67
8157.8 | 89.68
8158.6 | 89.69
8159.4 | 89.71
8160.3 | 89.73
8161.1 | 89.73
8161.9 | 89.72
8162.8 | 89.7
8163.6 | 89.67
8164.4 | 89.64
8165.2 | 89.62
8166 | 89.61
8166.9 | 89.6
8167.7 | 89.6
8168.5 | 89.6
8169.3 | 89.61
8170.2 | 89.62
8171 | 89.65
8171.8 | 89.67
8172.6 | 89.7
8173.5 | 89.71
8174.3 | 89.71
8175.1 | 89.7
8175.9 | 89.68
8176.8 | 89.64
8177.6 | 89.61
8178.4 | 89.57
8179.3 | 89.55
8180.1 | 89.53