## Transmission
Wavelength | TS | TP | ER
(nm) | (%) | (%)
1000 | 0.064598 | 46.0232 | 712.4552
1002 | 0.051532 | 49.7659 | 965.7277
1004 | 0.059258 | 53.6312 | 905.0464
1006 | 0.024812 | 57.5661 | 2320.0921
1008 | 0.033635 | 61.5218 | 1829.1004
1010 | 0.019521 | 65.6107 | 3361.031 | High-Power Polarizing Beamsplitting Cube Transmission Data The transmission curve of 1064nm High-Power Polarizing Beamsplitting Cube This file indicates a typical data and there may be differences between product batches. If you have any questions, please contact LBTEK Technical Support. To quote this data, please indicate that the data source is from LBTEK.
1012 | 0.026534 | 69.5655 | 2621.7501
1014 | 0.022753 | 72.8428 | 3201.4594
1016 | 0.041898 | 76.281 | 1820.6351
1018 | 0.027519 | 79.6991 | 2896.1474
1020 | 0.029134 | 82.7968 | 2841.9319
1022 | 0.015893 | 85.4925 | 5379.256
1024 | 0.015367 | 88.0247 | 5728.1646
1026 | 0.02455 | 90.2765 | 3677.2495
1028 | 0.043752 | 92.1775 | 2106.8183
1030 | 0.033046 | 93.7268 | 2836.2518
1032 | 0.026378 | 95.04 | 3603.0026 | LBTEK Mall：www.lbtek.com
1034 | 0.011733 | 96.0645 | 8187.5445 | Tel：073184165699
1036 | 0.016027 | 96.7761 | 6038.319 | LBTEK Technical Support E-mail：service@lbtek.com
1038 | 0.022416 | 97.4236 | 4346.1648
1040 | 0.033644 | 98.0421 | 2914.1025
1042 | 0.024637 | 98.4085 | 3994.338
1044 | 0.009352 | 98.3798 | 10519.6557
1046 | 0.00965 | 98.5179 | 10209.1114
1048 | 0.019083 | 98.5974 | 5166.7637
1050 | 0.027452 | 98.6788 | 3594.5952
1052 | 0.025798 | 98.6983 | 3825.813
1054 | 0.01077 | 98.7183 | 9166.0445
1056 | 0.001191 | 98.7668 | 82927.6599
1058 | 0.009719 | 98.8075 | 10166.4312
1060 | 0.027151 | 98.9062 | 3642.8209
1062 | 0.030992 | 99.1727 | 3199.9455
1064 | 0.021283 | 99.0511 | 4654.0009
1066 | 0.008868 | 98.6645 | 11125.9
1068 | 0.002646 | 98.8298 | 37350.6349
1070 | 0.001058 | 99.0654 | 93634.5681
1072 | 0.022451 | 99.2806 | 4422.1028
1074 | 0.024854 | 99.215 | 3991.9122
1076 | 0.018087 | 99.1184 | 5480.0896
1078 | 0.010223 | 99.0565 | 9689.5678
1080 | 0.009746 | 99.0094 | 10158.9821
1082 | 0.007476 | 99.0665 | 13251.2726
1084 | 0.001926 | 99.0259 | 51415.3297
1086 | 0.012252 | 99.0549 | 8084.7912
1088 | 0.013643 | 99.0235 | 7258.1915
1090 | 0.004565 | 99.0034 | 21687.4892
1092 | 0.017076 | 99.0271 | 5799.195
1094 | 0.024639 | 99.0112 | 4018.4759
1096 | 0.048653 | 99.0092 | 2035.0074
1098 | 0.068284 | 98.9539 | 1449.1517
1100 | 0.022248 | 98.8891 | 4444.8519
1102 | 0.067303 | 98.8506 | 1468.7404
1104 | 0.096565 | 98.8233 | 1023.3864
1106 | 0.1193 | 98.7431 | 827.7151
1108 | 0.15401 | 98.7446 | 641.1485
1110 | 0.16697 | 98.7844 | 591.6259
1112 | 0.22875 | 98.9607 | 432.6153
1114 | 0.31153 | 98.5472 | 316.3371
1116 | 0.40552 | 98.3056 | 242.4187
1118 | 0.5018 | 98.1148 | 195.5269
1120 | 0.64629 | 97.903 | 151.4851
1122 | 0.84676 | 97.661 | 115.3354
1124 | 1.1359 | 97.321 | 85.6796
1126 | 1.5219 | 97.0215 | 63.7488
1128 | 2.0327 | 96.6591 | 47.5524
1130 | 2.7206 | 96.2433 | 35.3754
1132 | 3.6368 | 95.8045 | 26.3433
1134 | 4.8521 | 95.3562 | 19.6525
1136 | 6.459 | 94.8825 | 14.6899
1138 | 8.4839 | 94.4046 | 11.1274
1140 | 11.0522 | 93.827 | 8.4894
1142 | 14.3096 | 93.2341 | 6.5155
1144 | 18.3037 | 92.6754 | 5.0632
1146 | 23.0376 | 92.1074 | 3.9981
1148 | 28.5486 | 91.5333 | 3.2062
1150 | 34.8877 | 90.963 | 2.6073