## Sheet1
Wavelength | Reflection
| S1,S3 | S2,S4
(nm) | (%) | (%)
860 | 1.3889 | 1.7151
862 | 1.4393 | 1.6532
864 | 1.3739 | 1.6414 | Polarized Beamsplitter Cube N-SF1, Coating: 900 nm-1300 nm, Tp:Ts>1000:1 This file indicates a typical data and there may be differences between product batches. If you have any questions, please contact LBTEK Technical Support. To quote this data, please indicate that the data source is from LBTEK.
866 | 1.3476 | 1.5816
868 | 1.1084 | 1.383
870 | 0.9624 | 1.2
872 | 0.9132 | 1.1555
874 | 0.9498 | 1.1373
876 | 0.8988 | 1.1754
878 | 0.8786 | 1.0908
880 | 0.7362 | 0.9577
882 | 0.6432 | 0.8457 | LBTEK Mall：www.lbtek.com Tel：0731-84165699 LBTEK Technical Support E-mail：service@lbtek.com
884 | 0.596 | 0.8056
886 | 0.6528 | 0.8496
888 | 0.6481 | 0.8458
890 | 0.5994 | 0.7842
892 | 0.5158 | 0.725
894 | 0.422 | 0.5785
896 | 0.3722 | 0.4993
898 | 0.305 | 0.4353
900 | 0.4308 | 0.5415
902 | 0.3761 | 0.5083
904 | 0.3083 | 0.44
906 | 0.2508 | 0.3546
908 | 0.2721 | 0.3474
910 | 0.2829 | 0.3721
912 | 0.2989 | 0.3967
914 | 0.2549 | 0.3573
916 | 0.1779 | 0.2986
918 | 0.1819 | 0.2619
920 | 0.1861 | 0.2341
922 | 0.1816 | 0.2495
924 | 0.2135 | 0.2748
926 | 0.1771 | 0.2677
928 | 0.1388 | 0.2065
930 | 0.1295 | 0.1908
932 | 0.1635 | 0.2052
934 | 0.1643 | 0.1952
936 | 0.1437 | 0.1795
938 | 0.1017 | 0.1533
940 | 0.0915 | 0.1365
942 | 0.1061 | 0.1125
944 | 0.1184 | 0.1494
946 | 0.1554 | 0.18
948 | 0.1823 | 0.2168
950 | 0.1025 | 0.138
952 | 0.1224 | 0.1357
954 | 0.1286 | 0.1293
956 | 0.1574 | 0.1566
958 | 0.1623 | 0.1714
960 | 0.1509 | 0.1695
962 | 0.1377 | 0.1472
964 | 0.1475 | 0.1467
966 | 0.156 | 0.1561
968 | 0.1792 | 0.1645
970 | 0.1796 | 0.1608
972 | 0.1828 | 0.1739
974 | 0.1835 | 0.165
976 | 0.1763 | 0.1653
978 | 0.1935 | 0.1884
980 | 0.211 | 0.1965
982 | 0.2224 | 0.193
984 | 0.2178 | 0.2041
986 | 0.2242 | 0.2116
988 | 0.2227 | 0.2086
990 | 0.2353 | 0.2119
992 | 0.2575 | 0.2316
994 | 0.2609 | 0.2374
996 | 0.2564 | 0.2322
998 | 0.2428 | 0.2208
1000 | 0.2647 | 0.2411
1002 | 0.2768 | 0.2452
1004 | 0.2813 | 0.252
1006 | 0.2962 | 0.2677
1008 | 0.2946 | 0.2646
1010 | 0.2913 | 0.2642
1012 | 0.2953 | 0.272
1014 | 0.3126 | 0.2802
1016 | 0.3192 | 0.2848
1018 | 0.3263 | 0.2929
1020 | 0.3217 | 0.2905
1022 | 0.3261 | 0.2909
1024 | 0.3335 | 0.2974
1026 | 0.342 | 0.3008
1028 | 0.3483 | 0.3119
1030 | 0.3491 | 0.3187
1032 | 0.347 | 0.3183
1034 | 0.3501 | 0.3227
1036 | 0.3497 | 0.3228
1038 | 0.3581 | 0.3203
1040 | 0.3645 | 0.3326
1042 | 0.3665 | 0.3344
1044 | 0.3664 | 0.3345
1046 | 0.3742 | 0.3422
1048 | 0.3721 | 0.3435
1050 | 0.3734 | 0.3337
1052 | 0.376 | 0.343
1054 | 0.3781 | 0.3425
1056 | 0.3733 | 0.3435
1058 | 0.3686 | 0.34
1060 | 0.3743 | 0.3446
1062 | 0.3813 | 0.3466
1064 | 0.3823 | 0.349
1066 | 0.38 | 0.3467
1068 | 0.3772 | 0.348
1070 | 0.3727 | 0.3457
1072 | 0.372 | 0.3453
1074 | 0.3807 | 0.3472
1076 | 0.3759 | 0.3473
1078 | 0.371 | 0.343
1080 | 0.3672 | 0.3407
1082 | 0.3635 | 0.3355
1084 | 0.363 | 0.3364
1086 | 0.3671 | 0.3408
1088 | 0.367 | 0.3435
1090 | 0.3656 | 0.3367
1092 | 0.3569 | 0.3311
1094 | 0.3521 | 0.3266
1096 | 0.3468 | 0.3207
1098 | 0.3396 | 0.3176
1100 | 0.3479 | 0.3263
1102 | 0.3419 | 0.3199
1104 | 0.3409 | 0.3179
1106 | 0.3334 | 0.3101
1108 | 0.3277 | 0.3066
1110 | 0.3262 | 0.307
1112 | 0.3265 | 0.306
1114 | 0.3182 | 0.2978
1116 | 0.3122 | 0.2925
1118 | 0.3078 | 0.2883
1120 | 0.3021 | 0.2839
1122 | 0.2982 | 0.2825
1124 | 0.2944 | 0.2801
1126 | 0.2918 | 0.2749
1128 | 0.2878 | 0.2704
1130 | 0.2815 | 0.2639
1132 | 0.2765 | 0.2588
1134 | 0.2741 | 0.2561
1136 | 0.2673 | 0.2492
1138 | 0.2606 | 0.2451
1140 | 0.2573 | 0.2415
1142 | 0.2489 | 0.2345
1144 | 0.2438 | 0.2291
1146 | 0.246 | 0.2307
1148 | 0.246 | 0.2285
1150 | 0.2284 | 0.2152
1152 | 0.2237 | 0.2141
1154 | 0.2199 | 0.2069
1156 | 0.2155 | 0.2027
1158 | 0.2095 | 0.195
1160 | 0.2049 | 0.1924
1162 | 0.1997 | 0.1894
1164 | 0.1917 | 0.1829
1166 | 0.1863 | 0.1774
1168 | 0.1837 | 0.1745
1170 | 0.1811 | 0.1698
1172 | 0.1742 | 0.1645
1174 | 0.168 | 0.1599
1176 | 0.1635 | 0.1534
1178 | 0.1592 | 0.1501
1180 | 0.1582 | 0.1461
1182 | 0.1553 | 0.1435
1184 | 0.1487 | 0.1399
1186 | 0.1429 | 0.1346
1188 | 0.1394 | 0.13
1190 | 0.1378 | 0.1274
1192 | 0.133 | 0.1222
1194 | 0.1254 | 0.1156
1196 | 0.1205 | 0.1118
1198 | 0.115 | 0.1065
1200 | 0.1199 | 0.1095
1202 | 0.1134 | 0.1019
1204 | 0.1103 | 0.0988
1206 | 0.1038 | 0.0953
1208 | 0.0997 | 0.0948
1210 | 0.0969 | 0.0914
1212 | 0.0989 | 0.0903
1214 | 0.0964 | 0.0866
1216 | 0.0919 | 0.0835
1218 | 0.0862 | 0.0775
1220 | 0.0865 | 0.0783
1222 | 0.0886 | 0.0808
1224 | 0.0854 | 0.0775
1226 | 0.0831 | 0.0752
1228 | 0.0807 | 0.0722
1230 | 0.0756 | 0.0676
1232 | 0.0769 | 0.0678
1234 | 0.0778 | 0.0701
1236 | 0.0768 | 0.0665
1238 | 0.0737 | 0.0661
1240 | 0.0711 | 0.0632
1242 | 0.0703 | 0.063
1244 | 0.0745 | 0.0649
1246 | 0.0792 | 0.0689
1248 | 0.0823 | 0.071
1250 | 0.074 | 0.0649
1252 | 0.0775 | 0.0679
1254 | 0.0793 | 0.0696
1256 | 0.0794 | 0.0697
1258 | 0.0818 | 0.0691
1260 | 0.0848 | 0.0714
1262 | 0.0868 | 0.0746
1264 | 0.0862 | 0.0746
1266 | 0.0874 | 0.0746
1268 | 0.0909 | 0.0785
1270 | 0.0941 | 0.0817
1272 | 0.0978 | 0.086
1274 | 0.1008 | 0.0868
1276 | 0.1033 | 0.0898
1278 | 0.1062 | 0.0909
1280 | 0.1103 | 0.0955
1282 | 0.1169 | 0.1021
1284 | 0.1191 | 0.1039
1286 | 0.1239 | 0.1075
1288 | 0.1279 | 0.113
1290 | 0.1325 | 0.1165
1292 | 0.1395 | 0.122
1294 | 0.1461 | 0.1286
1296 | 0.1504 | 0.1326
1298 | 0.1519 | 0.1332
1300 | 0.1634 | 0.145
1302 | 0.1677 | 0.1487
1304 | 0.1751 | 0.156
1306 | 0.1831 | 0.1638
1308 | 0.1889 | 0.1679
1310 | 0.196 | 0.1753
1312 | 0.2017 | 0.1833
1314 | 0.2088 | 0.1898
1316 | 0.2199 | 0.1988
1318 | 0.2298 | 0.2072
1320 | 0.2374 | 0.2134
1322 | 0.2454 | 0.2228
1324 | 0.2555 | 0.2313
1326 | 0.265 | 0.2408
1328 | 0.2768 | 0.2499
1330 | 0.2849 | 0.2606
1332 | 0.2928 | 0.2687
1334 | 0.3042 | 0.2792
1336 | 0.3154 | 0.2873
1338 | 0.3217 | 0.2954
1340 | 0.3315 | 0.3058
1342 | 0.3433 | 0.315
1344 | 0.3522 | 0.3249
1346 | 0.3691 | 0.3415
1348 | 0.3805 | 0.3523
1350 | 0.3938 | 0.3636