## Sheet1
Wavelength | Ts | Tp | ER
(nm) | (%) | (%)
860 | 0.7531 | 94.294 | 125.2078
862 | 0.4829 | 94.515 | 195.7238
864 | 0.3232 | 94.65 | 292.8527
866 | 0.1899 | 94.784 | 499.1259 | Polarized Beamsplitter Cube N-SF1, Coating: 900 nm-1300 nm, Tp:Ts>1000:1 This file indicates a typical data and there may be differences between product batches. If you have any questions, please contact LBTEK Technical Support. To quote this data, please indicate that the data source is from LBTEK.
868 | 0.0992 | 95.071 | 958.377
870 | 0.0789 | 95.18 | 1206.3371
872 | 0.004 | 95.342 | 23835.5
874 | 0.016 | 95.534 | 5970.875
876 | 0.034 | 95.671 | 2813.8529
878 | 0.0285 | 95.847 | 3363.0526
880 | 0.0735 | 95.988 | 1305.9592
882 | 0.0136 | 96.134 | 7068.6765
884 | 0.026 | 96.331 | 3705.0385 | LBTEK Mall：www.lbtek.com Tel：0731-84165699 LBTEK Technical Support E-mail：service@lbtek.com
886 | 0.042 | 96.488 | 2297.3333
888 | 0.024 | 96.583 | 4024.2917
890 | 0.015 | 96.721 | 6448.0667
892 | 0.0179 | 96.871 | 5411.7877
894 | 0.0406 | 96.954 | 2388.0296
896 | 0.0416 | 97.075 | 2333.5337
898 | 0.0092 | 97.319 | 10578.1522
900 | 0.0173 | 97.566 | 5639.6532
902 | 0.0092 | 97.564 | 10604.7826
904 | 0.0116 | 97.506 | 8405.6897
906 | 0.0204 | 97.57 | 4782.8431
908 | 0.0367 | 97.671 | 2661.3351
910 | 0.0409 | 97.709 | 2388.9731
912 | 0.0252 | 97.713 | 3877.5
914 | 0.0123 | 97.655 | 7939.4309
916 | 0.0063 | 97.643 | 15498.8889
918 | 0.0172 | 97.739 | 5682.5
920 | 0.0253 | 97.929 | 3870.7115
922 | 0.0283 | 97.975 | 3462.0141
924 | 0.0189 | 97.95 | 5182.5397
926 | 0.006 | 97.941 | 16323.5
928 | 0.0087 | 97.958 | 11259.5402
930 | 0.0329 | 97.956 | 2977.386
932 | 0.0322 | 97.842 | 3038.5714
934 | 0.0305 | 97.843 | 3207.9672
936 | 0.0123 | 97.821 | 7952.9268
938 | 0.0119 | 97.812 | 8219.4958
940 | 0.0048 | 97.792 | 20373.3333
942 | 0.0093 | 97.876 | 10524.3011
944 | 0.0297 | 97.739 | 3290.8754
946 | 0.0435 | 97.752 | 2247.1724
948 | 0.0503 | 97.857 | 1945.4672
950 | 0.0067 | 97.721 | 14585.2239
952 | 0.0115 | 97.647 | 8491.0435
954 | 0.0254 | 97.593 | 3842.2441
956 | 0.0334 | 97.6 | 2922.1557
958 | 0.0346 | 97.662 | 2822.6012
960 | 0.0202 | 97.541 | 4828.7624
962 | 0.0216 | 97.525 | 4515.0463
964 | 0.0209 | 97.491 | 4664.6411
966 | 0.034 | 97.638 | 2871.7059
968 | 0.0326 | 97.554 | 2992.454
970 | 0.0269 | 97.544 | 3626.171
972 | 0.022 | 97.554 | 4434.2727
974 | 0.0199 | 97.462 | 4897.5879
976 | 0.022 | 97.455 | 4429.7727
978 | 0.0216 | 97.431 | 4510.6944
980 | 0.0264 | 97.351 | 3687.5379
982 | 0.026 | 97.293 | 3742.0385
984 | 0.0243 | 97.347 | 4006.0494
986 | 0.0211 | 97.413 | 4616.7299
988 | 0.0164 | 97.486 | 5944.2683
990 | 0.0188 | 97.477 | 5184.9468
992 | 0.0201 | 97.466 | 4849.0547
994 | 0.0198 | 97.389 | 4918.6364
996 | 0.0186 | 97.253 | 5228.6559
998 | 0.0156 | 97.263 | 6234.8077
1000 | 0.0146 | 97.364 | 6668.7671
1002 | 0.0157 | 97.362 | 6201.4013
1004 | 0.0173 | 97.377 | 5628.7283
1006 | 0.0164 | 97.486 | 5944.2683
1008 | 0.0126 | 97.554 | 7742.381
1010 | 0.0154 | 97.462 | 6328.7013
1012 | 0.0134 | 97.374 | 7266.7164
1014 | 0.0144 | 97.411 | 6764.6528
1016 | 0.0195 | 97.565 | 5003.3333
1018 | 0.0205 | 97.59 | 4760.4878
1020 | 0.0177 | 97.494 | 5508.1356
1022 | 0.0103 | 97.535 | 9469.4175
1024 | 0.0132 | 97.507 | 7386.8939
1026 | 0.0161 | 97.58 | 6060.8696
1028 | 0.0177 | 97.648 | 5516.8362
1030 | 0.0167 | 97.585 | 5843.4132
1032 | 0.0154 | 97.525 | 6332.7922
1034 | 0.0085 | 97.602 | 11482.5882
1036 | 0.0105 | 97.563 | 9291.7143
1038 | 0.0103 | 97.712 | 9486.6019
1040 | 0.0162 | 97.742 | 6033.4568
1042 | 0.015 | 97.663 | 6510.8667
1044 | 0.0144 | 97.55 | 6774.3056
1046 | 0.0122 | 97.579 | 7998.2787
1048 | 0.017 | 97.754 | 5750.2353
1050 | 0.0166 | 97.781 | 5890.4217
1052 | 0.0147 | 97.745 | 6649.3197
1054 | 0.0132 | 97.505 | 7386.7424
1056 | 0.0081 | 97.578 | 12046.6667
1058 | 0.0044 | 97.591 | 22179.7727
1060 | 0.0093 | 97.493 | 10483.1183
1062 | 0.0144 | 97.702 | 6784.8611
1064 | 0.015 | 97.504 | 6500.2667
1066 | 0.0115 | 97.268 | 8458.087
1068 | 0.0087 | 97.277 | 11181.2644
1070 | 0.005 | 97.359 | 19471.8
1072 | 0.0099 | 97.412 | 9839.596
1074 | 0.0129 | 97.375 | 7548.4496
1076 | 0.0129 | 97.253 | 7538.9922
1078 | 0.0117 | 96.993 | 8290
1080 | 0.0102 | 96.988 | 9508.6275
1082 | 0.0098 | 97.024 | 9900.4082
1084 | 0.0105 | 97.085 | 9246.1905
1086 | 0.0121 | 96.984 | 8015.2066
1088 | 0.0133 | 96.8 | 7278.1955
1090 | 0.0115 | 96.813 | 8418.5217
1092 | 0.0101 | 96.885 | 9592.5743
1094 | 0.0087 | 96.787 | 11124.9425
1096 | 0.0094 | 96.779 | 10295.6383
1098 | 0.0096 | 96.819 | 10085.3125
1100 | 0.0089 | 96.723 | 10867.7528
1102 | 0.0121 | 96.61 | 7984.2975
1104 | 0.0126 | 96.67 | 7672.2222
1106 | 0.0112 | 96.616 | 8626.4286
1108 | 0.0093 | 96.585 | 10385.4839
1110 | 0.01 | 96.674 | 9667.4
1112 | 0.0127 | 96.682 | 7612.7559
1114 | 0.0162 | 96.654 | 5966.2963
1116 | 0.012 | 96.512 | 8042.6667
1118 | 0.0096 | 96.386 | 10040.2083
1120 | 0.012 | 96.338 | 8028.1667
1122 | 0.0134 | 96.298 | 7186.4179
1124 | 0.015 | 96.264 | 6417.6
1126 | 0.0146 | 96.38 | 6601.3699
1128 | 0.013 | 96.46 | 7420
1130 | 0.0112 | 96.443 | 8610.9821
1132 | 0.0139 | 96.414 | 6936.259
1134 | 0.0153 | 96.269 | 6292.0915
1136 | 0.0172 | 96.262 | 5596.6279
1138 | 0.0178 | 96.415 | 5416.573
1140 | 0.0146 | 96.48 | 6608.2192
1142 | 0.0103 | 96.412 | 9360.3883
1144 | 0.0121 | 96.218 | 7951.9008
1146 | 0.0208 | 96.268 | 4628.2692
1148 | 0.0253 | 96.482 | 3813.5178
1150 | 0.0121 | 96.502 | 7975.3719
1152 | 0.0168 | 96.381 | 5736.9643
1154 | 0.0138 | 96.376 | 6983.7681
1156 | 0.0102 | 96.638 | 9474.3137
1158 | 0.0142 | 96.616 | 6803.9437
1160 | 0.017 | 96.643 | 5684.8824
1162 | 0.0186 | 96.501 | 5188.2258
1164 | 0.0177 | 96.435 | 5448.3051
1166 | 0.0169 | 96.548 | 5712.8994
1168 | 0.0124 | 96.769 | 7803.9516
1170 | 0.0139 | 96.796 | 6963.741
1172 | 0.0154 | 96.813 | 6286.5584
1174 | 0.0147 | 96.73 | 6580.2721
1176 | 0.0093 | 96.666 | 10394.1935
1178 | 0.0044 | 96.689 | 21974.7727
1180 | 0.0027 | 96.798 | 35851.1111
1182 | 0.0032 | 96.957 | 30299.0625
1184 | 0.0062 | 97.027 | 15649.5161
1186 | 0.0112 | 97.093 | 8669.0179
1188 | 0.0093 | 97.087 | 10439.4624
1190 | 0.0094 | 97.008 | 10320
1192 | 0.0087 | 97.048 | 11154.9425
1194 | 0.0089 | 96.971 | 10895.618
1196 | 0.0105 | 96.889 | 9227.5238
1198 | 0.008 | 96.983 | 12122.875
1200 | 0.0053 | 97.16 | 18332.0755
1202 | 0.0066 | 97.293 | 14741.3636
1204 | 0.0098 | 97.339 | 9932.551
1206 | 0.0111 | 97.231 | 8759.5495
1208 | 0.0116 | 97.157 | 8375.6034
1210 | 0.0088 | 97.202 | 11045.6818
1212 | 0.0073 | 97.412 | 13344.1096
1214 | 0.0098 | 97.546 | 9953.6735
1216 | 0.0094 | 97.532 | 10375.7447
1218 | 0.0086 | 97.428 | 11328.8372
1220 | 0.0077 | 97.351 | 12642.987
1222 | 0.0056 | 97.281 | 17371.6071
1224 | 0.0061 | 97.263 | 15944.7541
1226 | 0.0074 | 97.246 | 13141.3514
1228 | 0.0067 | 97.156 | 14500.8955
1230 | 0.0083 | 97.162 | 11706.2651
1232 | 0.007 | 97.402 | 13914.5714
1234 | 0.0044 | 97.766 | 22219.5455
1236 | 0.0033 | 97.539 | 29557.2727
1238 | 0.0046 | 97.238 | 21138.6957
1240 | 0.006 | 97.19 | 16198.3333
1242 | 0.0091 | 97.165 | 10677.4725
1244 | 0.0108 | 97.027 | 8983.9815
1246 | 0.0122 | 96.969 | 7948.2787
1248 | 0.0156 | 96.859 | 6208.9103
1250 | 0.0116 | 96.822 | 8346.7241
1252 | 0.0135 | 96.93 | 7180
1254 | 0.0134 | 96.855 | 7227.9851
1256 | 0.0123 | 96.692 | 7861.1382
1258 | 0.0085 | 96.835 | 11392.3529
1260 | 0.0091 | 96.721 | 10628.6813
1262 | 0.0134 | 96.519 | 7202.9104
1264 | 0.0118 | 96.636 | 8189.4915
1266 | 0.0111 | 96.612 | 8703.7838
1268 | 0.0099 | 96.613 | 9758.8889
1270 | 0.0073 | 96.668 | 13242.1918
1272 | 0.007 | 96.283 | 13754.7143
1274 | 0.0088 | 96.091 | 10919.4318
1276 | 0.009 | 96.028 | 10669.7778
1278 | 0.0062 | 95.962 | 15477.7419
1280 | 0.0054 | 96.058 | 17788.5185
1282 | 0.0052 | 96.058 | 18472.6923
1284 | 0.0076 | 96.011 | 12633.0263
1286 | 0.0094 | 96.02 | 10214.8936
1288 | 0.0094 | 95.989 | 10211.5957
1290 | 0.0109 | 95.941 | 8801.9266
1292 | 0.0094 | 95.9 | 10202.1277
1294 | 0.0078 | 95.903 | 12295.2564
1296 | 0.0098 | 95.86 | 9781.6327
1298 | 0.0132 | 95.748 | 7253.6364
1300 | 0.0143 | 95.632 | 6687.5524
1302 | 0.0122 | 95.642 | 7839.5082
1304 | 0.009 | 95.599 | 10622.1111
1306 | 0.0062 | 95.488 | 15401.2903
1308 | 0.0083 | 95.453 | 11500.3614
1310 | 0.0103 | 95.404 | 9262.5243
1312 | 0.0091 | 95.339 | 10476.8132
1314 | 0.007 | 95.318 | 13616.8571
1316 | 0.0058 | 95.461 | 16458.7931
1318 | 0.0079 | 95.475 | 12085.443
1320 | 0.0098 | 95.435 | 9738.2653
1322 | 0.0135 | 95.576 | 7079.7037
1324 | 0.0137 | 95.618 | 6979.4161
1326 | 0.0105 | 95.614 | 9106.0952
1328 | 0.0111 | 95.44 | 8598.1982
1330 | 0.0128 | 95.374 | 7451.0937
1332 | 0.0149 | 95.295 | 6395.6376
1334 | 0.0127 | 95.275 | 7501.9685
1336 | 0.0105 | 95.259 | 9072.2857
1338 | 0.0052 | 95.187 | 18305.1923
1340 | 0.0052 | 95.135 | 18295.1923
1342 | 0.0022 | 95.02 | 43190.9091
1344 | 0.0084 | 94.872 | 11294.2857
1346 | 0.0193 | 94.798 | 4911.8135
1348 | 0.0184 | 94.84 | 5154.3478
1350 | 0.0234 | 94.944 | 4057.4359