## Sheet1
Wavelength | Ts | Tp | ER
(nm) | (%) | (%)
950 | 0.0058 | 2.9628 | 510.8276
952 | 0.013 | 3.0908 | 237.7538
954 | 0.0093 | 3.2365 | 348.0108
956 | 0.0059 | 3.5776 | 606.3729 | PBS22-1064 Laser Line Polarized Beamsplitter Cube UVFS, Design Wavelength: 1064 nm, Tp:Ts>3000:1 This file indicates a typical data and there may be differences between product batches. If you have any questions, please contact LBTEK Technical Support. To quote this data, please indicate that the data source is from LBTEK.
958 | 0.0009 | 3.9896 | 4432.8889
960 | 0.001 | 4.2397 | 4239.7
962 | 0.0015 | 4.6134 | 3075.6
964 | 0.001 | 5.0969 | 5096.9
966 | 0.0071 | 5.5465 | 781.1972
968 | 0.0137 | 6.0721 | 443.219
970 | 0.0104 | 6.6683 | 641.1827
972 | 0.0122 | 7.3656 | 603.7377
974 | 0.0067 | 8.1168 | 1211.4627
976 | 0.002 | 8.944 | 4472 | LBTEK Mall：www.lbtek.com Tel：0731-84165699 LBTEK Technical Support E-mail：service@lbtek.com
978 | 0.0023 | 9.9158 | 4311.2174
980 | 0.009 | 11.059 | 1228.7778
982 | 0.0125 | 12.345 | 987.6
984 | 0.0098 | 13.796 | 1407.7551
986 | 0.0053 | 15.404 | 2906.4151
988 | 0.0021 | 17.212 | 8196.1905
990 | 0.0067 | 19.242 | 2871.9403
992 | 0.0098 | 21.359 | 2179.4898
994 | 0.0098 | 23.625 | 2410.7143
996 | 0.0085 | 26.317 | 3096.1176
998 | 0.007 | 29.245 | 4177.8571
1000 | 0.0059 | 32.375 | 5487.2881
1002 | 0.0072 | 35.622 | 4947.5
1004 | 0.0094 | 39.08 | 4157.4468
1006 | 0.0106 | 42.771 | 4035
1008 | 0.0075 | 46.437 | 6191.6
1010 | 0.0052 | 50.234 | 9660.3846
1012 | 0.004 | 54.322 | 13580.5
1014 | 0.0087 | 58.332 | 6704.8276
1016 | 0.0115 | 62.278 | 5415.4783
1018 | 0.0114 | 66.088 | 5797.193
1020 | 0.0093 | 69.854 | 7511.1828
1022 | 0.0058 | 73.7 | 12706.8966
1024 | 0.0069 | 77.18 | 11185.5072
1026 | 0.0114 | 80.271 | 7041.3158
1028 | 0.0154 | 83.3 | 5409.0909
1030 | 0.0111 | 86.252 | 7770.4505
1032 | 0.0085 | 88.682 | 10433.1765
1034 | 0.0084 | 90.686 | 10795.9524
1036 | 0.011 | 92.509 | 8409.9091
1038 | 0.0117 | 94.11 | 8043.5897
1040 | 0.0136 | 95.642 | 7032.5
1042 | 0.0107 | 96.752 | 9042.243
1044 | 0.0151 | 97.493 | 6456.4901
1046 | 0.0146 | 97.911 | 6706.2329
1048 | 0.0171 | 98.384 | 5753.4503
1050 | 0.0164 | 98.77 | 6022.561
1052 | 0.0139 | 99.205 | 7137.0504
1054 | 0.0122 | 99.314 | 8140.4918
1056 | 0.0132 | 99.268 | 7520.303
1058 | 0.0056 | 99.249 | 17723.0357
1060 | 0.0083 | 99.394 | 11975.1807
1062 | 0.0113 | 99.319 | 8789.292
1064 | 0.0139 | 99.522 | 7159.8561
1066 | 0.0123 | 99.553 | 8093.7398
1068 | 0.0095 | 99.441 | 10467.4737
1070 | 0.007 | 99.289 | 14184.1429
1072 | 0.0113 | 99.276 | 8785.4867
1074 | 0.0172 | 99.317 | 5774.2442
1076 | 0.0173 | 99.495 | 5751.1561
1078 | 0.0157 | 99.475 | 6335.9873
1080 | 0.0154 | 99.525 | 6462.6623
1082 | 0.0133 | 99.383 | 7472.406
1084 | 0.0171 | 99.222 | 5802.4561
1086 | 0.02 | 99.368 | 4968.4
1088 | 0.0211 | 99.473 | 4714.3602
1090 | 0.0222 | 99.327 | 4474.1892
1092 | 0.0222 | 99.157 | 4466.5315
1094 | 0.0246 | 99.289 | 4036.1382
1096 | 0.0293 | 99.459 | 3394.5051
1098 | 0.0343 | 99.301 | 2895.0729
1100 | 0.0385 | 99.099 | 2574
1102 | 0.0423 | 99.139 | 2343.7116
1104 | 0.0465 | 99.046 | 2130.0215
1106 | 0.0537 | 98.886 | 1841.4525
1108 | 0.0619 | 99.007 | 1599.4669
1110 | 0.0724 | 99.109 | 1368.9088
1112 | 0.0852 | 99.078 | 1162.8873
1114 | 0.0985 | 99.086 | 1005.9492
1116 | 0.1195 | 99.1 | 829.2887
1118 | 0.1437 | 99.026 | 689.1162
1120 | 0.1746 | 98.864 | 566.2314
1122 | 0.2117 | 98.746 | 466.4431
1124 | 0.2582 | 98.704 | 382.2773
1126 | 0.3156 | 98.899 | 313.3682
1128 | 0.3883 | 98.885 | 254.6613
1130 | 0.4849 | 98.779 | 203.71
1132 | 0.6063 | 98.603 | 162.6307
1134 | 0.7633 | 98.428 | 128.9506
1136 | 0.9629 | 98.347 | 102.1363
1138 | 1.2189 | 98.354 | 80.6908
1140 | 1.5485 | 98.259 | 63.4543
1142 | 1.9843 | 98.091 | 49.4336
1144 | 2.5602 | 97.825 | 38.2099
1146 | 3.3085 | 97.851 | 29.5756
1148 | 4.2413 | 97.516 | 22.992
1150 | 5.4125 | 97.16 | 17.951