## Sheet1
Wavelength | Ts | Tp | ER
(nm) | (%) | (%)
450 | 0.001 | 0.4919 | 491.9
452 | 0.001 | 0.4736 | 473.6
454 | 0.001 | 0.4059 | 405.9
456 | 0.001 | 0.3814 | 381.4 | PBS22-532 Laser Line Polarized Beamsplitter Cube UVFS, Design Wavelength: 532 nm, Tp:Ts>3000:1 This file indicates a typical data and there may be differences between product batches. If you have any questions, please contact LBTEK Technical Support. To quote this data, please indicate that the data source is from LBTEK.
458 | 0.001 | 0.3642 | 364.2
460 | 0.001 | 0.3764 | 376.4
462 | 0.001 | 0.4082 | 408.2
464 | 0.001 | 0.4004 | 400.4
466 | 0.002 | 0.4062 | 203.1
468 | 0.001 | 0.4347 | 434.7
470 | 0.001 | 0.495 | 495
472 | 0.003 | 0.5231 | 174.3667
474 | 0.002 | 0.5747 | 287.35
476 | 0.003 | 0.671 | 223.6667 | LBTEK Mall：www.lbtek.com Tel：0731-84165699 LBTEK Technical Support E-mail：service@lbtek.com
478 | 0.001 | 0.7911 | 791.1
480 | 0.002 | 0.9296 | 464.8
482 | 0.005 | 1.0692 | 213.84
484 | 0.002 | 1.2943 | 647.15
486 | 0.0009 | 1.5533 | 1725.8889
488 | 0.002 | 1.9521 | 976.05
490 | 0.002 | 2.4788 | 1239.4
492 | 0.001 | 3.1796 | 3179.6
494 | 0.003 | 4.147 | 1382.3333
496 | 0.001 | 5.4479 | 5447.9
498 | 0.0017 | 7.258 | 4269.4118
500 | 0.0007 | 9.8652 | 14093.1429
502 | 0.001 | 13.322 | 13322
504 | 0.0038 | 17.943 | 4721.8421
506 | 0.0034 | 23.963 | 7047.9412
508 | 0.0051 | 31.28 | 6133.3333
510 | 0.0054 | 40.071 | 7420.5556
512 | 0.0066 | 49.836 | 7550.9091
514 | 0.0069 | 59.801 | 8666.8116
516 | 0.009 | 69.551 | 7727.8889
518 | 0.01 | 78.492 | 7849.2
520 | 0.0081 | 85.595 | 10567.284
522 | 0.0094 | 91.106 | 9692.1277
524 | 0.0085 | 95.123 | 11190.9412
526 | 0.0078 | 97.301 | 12474.4872
528 | 0.0077 | 98.503 | 12792.5974
530 | 0.0084 | 98.932 | 11777.619
532 | 0.0096 | 99.45 | 10359.375
534 | 0.0121 | 99.412 | 8215.8678
536 | 0.0083 | 99.339 | 11968.5542
538 | 0.008 | 99.4 | 12425
540 | 0.0104 | 99.324 | 9550.3846
542 | 0.0214 | 99.536 | 4651.215
544 | 0.0088 | 99.334 | 11287.9545
546 | 0.0188 | 99.389 | 5286.6489
548 | 0.018 | 99.34 | 5518.8889
550 | 0.0172 | 99.225 | 5768.8953
552 | 0.0231 | 99.072 | 4288.8312
554 | 0.0257 | 99.146 | 3857.821
556 | 0.0308 | 99.081 | 3216.9156
558 | 0.0386 | 98.915 | 2562.5648
560 | 0.0651 | 98.89 | 1519.0476
562 | 0.0863 | 98.8 | 1144.8436
564 | 0.1313 | 98.61 | 751.0282
566 | 0.2026 | 98.235 | 484.8717
568 | 0.32 | 97.759 | 305.4969
570 | 0.5343 | 96.663 | 180.9152
572 | 0.9106 | 96.144 | 105.5831
574 | 1.5945 | 95.284 | 59.7579
576 | 2.8587 | 94.587 | 33.0874
578 | 5.187 | 93.509 | 18.0276
580 | 9.2902 | 92.01 | 9.904
582 | 16.125 | 90.932 | 5.6392
584 | 26.119 | 89.689 | 3.4339
586 | 38.885 | 88.285 | 2.2704
588 | 52.695 | 87.057 | 1.6521
590 | 65.676 | 86.119 | 1.3113
592 | 75.766 | 84.894 | 1.1205
594 | 82.231 | 84.144 | 1.0233
596 | 85.639 | 83.501 | 0.97503
598 | 87.083 | 82.974 | 0.95282
600 | 87.707 | 82.604 | 0.94182
#DIV/0!
#DIV/0!
#DIV/0!
#DIV/0!
#DIV/0!
#DIV/0!
#DIV/0!
#DIV/0!
#DIV/0!
#DIV/0!
#DIV/0!
#DIV/0!
#DIV/0!
#DIV/0!
#DIV/0!
#DIV/0!
#DIV/0!
#DIV/0!
#DIV/0!
#DIV/0!
#DIV/0!
#DIV/0!
#DIV/0!
#DIV/0!
#DIV/0!
#DIV/0!
#DIV/0!
#DIV/0!
#DIV/0!
#DIV/0!
#DIV/0!
#DIV/0!
#DIV/0!
#DIV/0!
#DIV/0!
#DIV/0!
#DIV/0!
#DIV/0!
#DIV/0!
#DIV/0!
#DIV/0!
#DIV/0!
#DIV/0!
#DIV/0!
#DIV/0!
#DIV/0!
#DIV/0!
#DIV/0!
#DIV/0!
#DIV/0!
#DIV/0!
#DIV/0!
#DIV/0!
#DIV/0!
#DIV/0!
#DIV/0!
#DIV/0!
#DIV/0!
#DIV/0!
#DIV/0!
#DIV/0!
#DIV/0!
#DIV/0!
#DIV/0!
#DIV/0!
#DIV/0!
#DIV/0!
#DIV/0!
#DIV/0!
#DIV/0!
#DIV/0!
#DIV/0!
#DIV/0!
#DIV/0!
#DIV/0!
#DIV/0!
#DIV/0!
#DIV/0!
#DIV/0!
#DIV/0!
#DIV/0!
#DIV/0!
#DIV/0!
#DIV/0!
#DIV/0!
#DIV/0!
#DIV/0!
#DIV/0!
#DIV/0!
#DIV/0!
#DIV/0!
#DIV/0!
#DIV/0!
#DIV/0!
#DIV/0!
#DIV/0!
#DIV/0!
#DIV/0!
#DIV/0!
#DIV/0!
#DIV/0!
#DIV/0!
#DIV/0!
#DIV/0!
#DIV/0!
#DIV/0!
#DIV/0!
#DIV/0!
#DIV/0!
#DIV/0!
#DIV/0!
#DIV/0!
#DIV/0!
#DIV/0!
#DIV/0!
#DIV/0!
#DIV/0!
#DIV/0!
#DIV/0!
#DIV/0!
#DIV/0!
#DIV/0!
#DIV/0!
#DIV/0!
#DIV/0!
#DIV/0!
#DIV/0!
#DIV/0!
#DIV/0!
#DIV/0!
#DIV/0!
#DIV/0!
#DIV/0!
#DIV/0!
#DIV/0!
#DIV/0!
#DIV/0!
#DIV/0!
#DIV/0!
#DIV/0!
#DIV/0!
#DIV/0!
#DIV/0!
#DIV/0!
#DIV/0!
#DIV/0!
#DIV/0!
#DIV/0!
#DIV/0!
#DIV/0!
#DIV/0!
#DIV/0!
#DIV/0!
#DIV/0!
#DIV/0!
#DIV/0!
#DIV/0!
#DIV/0!
#DIV/0!
#DIV/0!
#DIV/0!
#DIV/0!
#DIV/0!
#DIV/0!
#DIV/0!
#DIV/0!
#DIV/0!
#DIV/0!
#DIV/0!
#DIV/0!
#DIV/0!
#DIV/0!
#DIV/0!
#DIV/0!
#DIV/0!