## Sheet1
Wavelength | Rs | Rp
(nm) | (%) | (%)
400 | 91.1556 | 86.2185
401 | 91.5726 | 86.6844
402 | 91.3744 | 86.9458
403 | 91.9487 | 87.1142 | Product Coating Data Mirror Silver Coating: 450 nm-20.0 um, 45°AOI This file indicates a typical data and there may be differences between product batches. If you have any questions, please contact LBTEK Technical Support. To quote this data, please indicate that the data source is from LBTEK.
404 | 91.4671 | 87.4421
405 | 91.7161 | 87.7836
406 | 92.3141 | 88.0114
407 | 92.4849 | 88.1384
408 | 92.3201 | 88.365
409 | 92.4417 | 88.5601
410 | 92.7159 | 88.755
411 | 92.8932 | 88.9459
412 | 92.9006 | 89.0982
413 | 93.2185 | 89.334 | LBTEK Mall：www.lbtek.com Tel：0731-84165699 LBTEK Technical Support E-mail：service@lbtek.com
414 | 92.9373 | 89.4538
415 | 93.0024 | 89.5928
416 | 93.0155 | 89.7917
417 | 93.1402 | 89.907
418 | 93.4496 | 90.0595
419 | 93.4358 | 90.1831
420 | 93.4972 | 90.3402
421 | 93.5651 | 90.3767
422 | 93.6188 | 90.4676
423 | 93.694 | 90.6056
424 | 93.6079 | 90.7823
425 | 93.8967 | 90.8602
426 | 93.93 | 91.0093
427 | 93.915 | 91.1145
428 | 93.9907 | 91.1255
429 | 94.1021 | 91.1847
430 | 94.173 | 91.3033
431 | 94.1768 | 91.4433
432 | 94.3875 | 91.5345
433 | 94.1972 | 91.5104
434 | 94.0709 | 91.5926
435 | 94.4331 | 91.6821
436 | 94.3231 | 91.7927
437 | 94.4986 | 91.8613
438 | 94.424 | 91.9528
439 | 94.5161 | 91.9477
440 | 94.6073 | 92.0534
441 | 94.5183 | 92.0751
442 | 94.6085 | 92.1621
443 | 94.6099 | 92.2345
444 | 94.6947 | 92.3252
445 | 94.7606 | 92.3471
446 | 94.772 | 92.3704
447 | 94.6448 | 92.444
448 | 94.7721 | 92.5052
449 | 94.7767 | 92.5853
450 | 94.8595 | 92.7018
451 | 94.91 | 92.7232
452 | 94.8131 | 92.7315
453 | 94.9224 | 92.7179
454 | 94.8642 | 92.7753
455 | 94.9263 | 92.8276
456 | 94.9342 | 92.9001
457 | 95.0503 | 92.9841
458 | 95.0377 | 92.9934
459 | 94.9642 | 92.9995
460 | 95.0009 | 93.0303
461 | 95.001 | 93.0806
462 | 95.073 | 93.1643
463 | 95.1138 | 93.2296
464 | 95.1557 | 93.2426
465 | 95.0429 | 93.2309
466 | 95.0756 | 93.2513
467 | 95.0972 | 93.2833
468 | 95.1673 | 93.3858
469 | 95.1218 | 93.4346
470 | 95.1595 | 93.4622
471 | 95.2227 | 93.4404
472 | 95.1842 | 93.4751
473 | 95.191 | 93.4893
474 | 95.1804 | 93.5581
475 | 95.2126 | 93.6345
476 | 95.2342 | 93.6423
477 | 95.3009 | 93.6494
478 | 95.1811 | 93.5921
479 | 95.2427 | 93.6674
480 | 95.2495 | 93.718
481 | 95.2805 | 93.7982
482 | 95.3229 | 93.7972
483 | 95.382 | 93.816
484 | 95.3769 | 93.8068
485 | 95.2547 | 93.8459
486 | 95.2723 | 93.8646
487 | 95.3553 | 93.9154
488 | 95.3153 | 93.9566
489 | 95.3958 | 93.9884
490 | 95.2421 | 93.956
491 | 95.3237 | 93.9552
492 | 95.2599 | 94.0005
493 | 95.3023 | 94.041
494 | 95.3058 | 94.102
495 | 95.4031 | 94.1306
496 | 95.4183 | 94.1207
497 | 95.3668 | 94.1057
498 | 95.3027 | 94.1284
499 | 95.3161 | 94.1531
500 | 95.2723 | 94.2206
501 | 95.3995 | 94.2485
502 | 95.3826 | 94.2722
503 | 95.2848 | 94.2294
504 | 95.2897 | 94.2194
505 | 95.3047 | 94.2557
506 | 95.3302 | 94.3098
507 | 95.3941 | 94.3311
508 | 95.371 | 94.3589
509 | 95.3733 | 94.3565
510 | 95.3124 | 94.3321
511 | 95.2309 | 94.3226
512 | 95.2615 | 94.4047
513 | 95.324 | 94.4551
514 | 95.3397 | 94.4913
515 | 95.3252 | 94.4561
516 | 95.2727 | 94.4408
517 | 95.3044 | 94.4248
518 | 95.2959 | 94.4818
519 | 95.2826 | 94.5144
520 | 95.2694 | 94.521
521 | 95.2847 | 94.5744
522 | 95.2637 | 94.5341
523 | 95.2217 | 94.5286
524 | 95.2058 | 94.545
525 | 95.2351 | 94.6014
526 | 95.2479 | 94.6359
527 | 95.2825 | 94.6641
528 | 95.2786 | 94.615
529 | 95.2617 | 94.6122
530 | 95.2059 | 94.6191
531 | 95.2115 | 94.6519
532 | 95.2406 | 94.7125
533 | 95.2705 | 94.7272
534 | 95.2747 | 94.7217
535 | 95.2 | 94.6889
536 | 95.1675 | 94.7029
537 | 95.1201 | 94.7211
538 | 95.1155 | 94.7679
539 | 95.2144 | 94.8117
540 | 95.1857 | 94.7928
541 | 95.1958 | 94.7521
542 | 95.1977 | 94.7282
543 | 95.1313 | 94.7836
544 | 95.0996 | 94.8252
545 | 95.1611 | 94.8861
546 | 95.1836 | 94.8761
547 | 95.1314 | 94.8659
548 | 95.1443 | 94.8414
549 | 95.0551 | 94.8237
550 | 95.0751 | 94.8784
551 | 95.0993 | 94.927
552 | 95.1015 | 94.9316
553 | 95.1387 | 94.9067
554 | 95.0516 | 94.8908
555 | 95.034 | 94.8799
556 | 94.9958 | 94.9437
557 | 94.9978 | 94.9794
558 | 95.0497 | 95.0105
559 | 95.056 | 94.9966
560 | 95.0151 | 94.9575
561 | 94.9997 | 94.9563
562 | 94.9479 | 94.9698
563 | 94.9996 | 95.0068
564 | 94.9939 | 95.0474
565 | 95.0097 | 95.0644
566 | 94.9698 | 95.0222
567 | 94.9467 | 95.0094
568 | 94.9258 | 95.0158
569 | 94.918 | 95.0587
570 | 94.9271 | 95.0324
571 | 94.8919 | 95.0373
572 | 94.8936 | 95.1061
573 | 94.9304 | 95.1604
574 | 94.9071 | 95.1346
575 | 94.9156 | 95.1007
576 | 94.8839 | 95.0714
577 | 94.8456 | 95.0927
578 | 94.7745 | 95.1584
579 | 94.8109 | 95.1907
580 | 94.8445 | 95.1931
581 | 94.8762 | 95.1696
582 | 94.8359 | 95.1485
583 | 94.7766 | 95.1246
584 | 94.7873 | 95.1775
585 | 94.7687 | 95.2073
586 | 94.7949 | 95.2508
587 | 94.8018 | 95.2228
588 | 94.8018 | 95.1724
589 | 94.7871 | 95.1785
590 | 94.7122 | 95.2052
591 | 94.6721 | 95.2435
592 | 94.7331 | 95.26
593 | 94.7744 | 95.26
594 | 94.7427 | 95.2334
595 | 94.7413 | 95.2015
596 | 94.6636 | 95.2127
597 | 94.6911 | 95.2447
598 | 94.6757 | 95.2986
599 | 94.6941 | 95.3223
600 | 94.735 | 95.2638
601 | 94.7131 | 95.2289
602 | 94.6806 | 95.2377
603 | 94.6324 | 95.2712
604 | 94.616 | 95.2887
605 | 94.6396 | 95.3399
606 | 94.6491 | 95.321
607 | 94.69 | 95.2901
608 | 94.628 | 95.2616
609 | 94.5961 | 95.283
610 | 94.5948 | 95.3248
611 | 94.5953 | 95.3696
612 | 94.6345 | 95.3615
613 | 94.6007 | 95.3279
614 | 94.6027 | 95.3136
615 | 94.5389 | 95.3204
616 | 94.5044 | 95.34
617 | 94.5344 | 95.385
618 | 94.5571 | 95.409
619 | 94.5684 | 95.3841
620 | 94.563 | 95.3547
621 | 94.5457 | 95.3384
622 | 94.5093 | 95.3821
623 | 94.4393 | 95.4259
624 | 94.5181 | 95.4431
625 | 94.5612 | 95.4338
626 | 94.535 | 95.4125
627 | 94.4915 | 95.3998
628 | 94.4783 | 95.4046
629 | 94.4486 | 95.442
630 | 94.4461 | 95.4806
631 | 94.4766 | 95.4904
632 | 94.4769 | 95.4681
633 | 94.4806 | 95.4528
634 | 94.4371 | 95.4337
635 | 94.4314 | 95.4707
636 | 94.4114 | 95.4987
637 | 94.4513 | 95.5225
638 | 94.4949 | 95.5241
639 | 94.4813 | 95.4896
640 | 94.4391 | 95.487
641 | 94.3872 | 95.4971
642 | 94.4236 | 95.5378
643 | 94.4219 | 95.5678
644 | 94.4875 | 95.5546
645 | 94.4436 | 95.5632
646 | 94.4345 | 95.5195
647 | 94.4049 | 95.5166
648 | 94.3976 | 95.5679
649 | 94.3874 | 95.6047
650 | 94.4257 | 95.6195
651 | 94.4776 | 95.5973
652 | 94.433 | 95.5581
653 | 94.4126 | 95.5705
654 | 94.39 | 95.5839
655 | 94.3827 | 95.6433
656 | 94.4297 | 95.6753
657 | 94.4268 | 95.6674
658 | 94.4418 | 95.6146
659 | 94.4074 | 95.6116
660 | 94.4241 | 95.6255
661 | 94.3931 | 95.6691
662 | 94.4405 | 95.6878
663 | 94.4349 | 95.6903
664 | 94.5075 | 95.6794
665 | 94.4518 | 95.6525
666 | 94.3933 | 95.6447
667 | 94.3752 | 95.6961
668 | 94.3703 | 95.7329
669 | 94.4269 | 95.7452
670 | 94.4574 | 95.7217
671 | 94.5008 | 95.7139
672 | 94.4961 | 95.6935
673 | 94.3773 | 95.7101
674 | 94.4269 | 95.7621
675 | 94.4104 | 95.789
676 | 94.4854 | 95.7861
677 | 94.5019 | 95.7535
678 | 94.4716 | 95.7233
679 | 94.3561 | 95.7458
680 | 94.4155 | 95.7816
681 | 94.4965 | 95.8221
682 | 94.4912 | 95.8369
683 | 94.495 | 95.7858
684 | 94.533 | 95.7627
685 | 94.453 | 95.7813
686 | 94.4804 | 95.8101
687 | 94.4646 | 95.8532
688 | 94.5476 | 95.8695
689 | 94.5223 | 95.8652
690 | 94.4976 | 95.8176
691 | 94.4639 | 95.7903
692 | 94.4532 | 95.8184
693 | 94.4879 | 95.8618
694 | 94.5198 | 95.8888
695 | 94.6246 | 95.903
696 | 94.5908 | 95.8687
697 | 94.5827 | 95.8536
698 | 94.5227 | 95.8672
699 | 94.5101 | 95.8898
700 | 94.5576 | 95.9202
701 | 94.5779 | 95.9329
702 | 94.5901 | 95.9078
703 | 94.6388 | 95.875
704 | 94.582 | 95.8668
705 | 94.5598 | 95.9222
706 | 94.5715 | 95.9421
707 | 94.6505 | 95.9824
708 | 94.6006 | 95.9618
709 | 94.6654 | 95.9424
710 | 94.6273 | 95.9256
711 | 94.6137 | 95.9402
712 | 94.613 | 95.9808
713 | 94.6324 | 96.0049
714 | 94.6625 | 96.0009
715 | 94.7089 | 95.9883
716 | 94.6837 | 95.9486
717 | 94.6933 | 95.9574
718 | 94.6711 | 96.0179
719 | 94.6868 | 96.0449
720 | 94.7444 | 95.9779
721 | 94.7524 | 96.0062
722 | 94.7733 | 96.0193
723 | 94.781 | 96.0817
724 | 94.777 | 96.0477
725 | 94.7919 | 96.0457
726 | 94.7886 | 96.0617
727 | 94.8018 | 96.0332
728 | 94.8263 | 96.0919
729 | 94.8404 | 96.0753
730 | 94.8191 | 96.103
731 | 94.8401 | 96.1107
732 | 94.8431 | 96.0795
733 | 94.8562 | 96.0619
734 | 94.8768 | 96.0854
735 | 94.8916 | 96.1245
736 | 94.8948 | 96.1628
737 | 94.8883 | 96.1153
738 | 94.8931 | 96.1441
739 | 94.8976 | 96.1115
740 | 94.9155 | 96.124
741 | 94.9304 | 96.1638
742 | 94.9354 | 96.1643
743 | 94.9302 | 96.1828
744 | 94.9456 | 96.1908
745 | 94.9446 | 96.1547
746 | 94.9472 | 96.1509
747 | 94.9796 | 96.1737
748 | 94.9899 | 96.2133
749 | 94.99 | 96.204
750 | 94.9892 | 96.2148
751 | 94.9839 | 96.2153
752 | 95.0117 | 96.1843
753 | 95.0191 | 96.2018
754 | 95.0467 | 96.2286
755 | 95.0528 | 96.2477
756 | 95.0443 | 96.2583
757 | 95.046 | 96.2286
758 | 95.0617 | 96.232
759 | 95.0792 | 96.2281
760 | 95.0762 | 96.2447
761 | 95.0996 | 96.2742
762 | 95.109 | 96.2919
763 | 95.1082 | 96.2725
764 | 95.1117 | 96.2613
765 | 95.1328 | 96.252
766 | 95.1287 | 96.2767
767 | 95.1592 | 96.2911
768 | 95.1543 | 96.2988
769 | 95.1657 | 96.3106
770 | 95.1887 | 96.2891
771 | 95.1897 | 96.2746
772 | 95.1887 | 96.3013
773 | 95.2085 | 96.3599
774 | 95.2215 | 96.372
775 | 95.2162 | 96.3411
776 | 95.2321 | 96.3225
777 | 95.2114 | 96.3205
778 | 95.2393 | 96.3217
779 | 95.2686 | 96.3573
780 | 95.2714 | 96.3703
781 | 95.2819 | 96.3612
782 | 95.3141 | 96.3536
783 | 95.2931 | 96.3411
784 | 95.3065 | 96.3614
785 | 95.3374 | 96.3757
786 | 95.3267 | 96.3939
787 | 95.3443 | 96.4335
788 | 95.3582 | 96.4008
789 | 95.3581 | 96.3692
790 | 95.3501 | 96.3611
791 | 95.3756 | 96.3925
792 | 95.3897 | 96.422
793 | 95.4034 | 96.4287
794 | 95.4159 | 96.4488
795 | 95.4183 | 96.4156
796 | 95.4278 | 96.3925
797 | 95.4408 | 96.4252
798 | 95.4406 | 96.4277
799 | 95.4459 | 96.4763
800 | 95.4626 | 96.4359
801 | 95.4506 | 96.45
802 | 95.4692 | 96.4482
803 | 95.4996 | 96.464
804 | 95.5157 | 96.455
805 | 95.5368 | 96.4513
806 | 95.5273 | 96.4908
807 | 95.5177 | 96.4429
808 | 95.5202 | 96.4855
809 | 95.5405 | 96.491
810 | 95.5761 | 96.4995
811 | 95.5901 | 96.4668
812 | 95.5898 | 96.4561
813 | 95.5835 | 96.4631
814 | 95.5867 | 96.5172
815 | 95.5992 | 96.5107
816 | 95.6212 | 96.5177
817 | 95.6431 | 96.4949
818 | 95.6508 | 96.4987
819 | 95.6511 | 96.5127
820 | 95.6358 | 96.5093
821 | 95.6406 | 96.5243
822 | 95.6677 | 96.5518
823 | 95.7147 | 96.5477
824 | 95.7069 | 96.5175
825 | 95.7025 | 96.5355
826 | 95.6835 | 96.5349
827 | 95.7044 | 96.5495
828 | 95.7311 | 96.5436
829 | 95.7579 | 96.5627
830 | 95.7711 | 96.5619
831 | 95.7752 | 96.567
832 | 95.7472 | 96.5512
833 | 95.7351 | 96.5837
834 | 95.7727 | 96.5745
835 | 95.8199 | 96.6079
836 | 95.8338 | 96.5883
837 | 95.8249 | 96.557
838 | 95.8066 | 96.5835
839 | 95.8082 | 96.6023
840 | 95.8042 | 96.6054
841 | 95.8616 | 96.6086
842 | 95.9041 | 96.6152
843 | 95.8925 | 96.6101
844 | 95.8858 | 96.605
845 | 95.8504 | 96.6195
846 | 95.8682 | 96.6304
847 | 95.8934 | 96.6437
848 | 95.9254 | 96.6313
849 | 95.9595 | 96.613
850 | 95.9417 | 96.6211
851 | 95.9259 | 96.6393
852 | 95.9248 | 96.6663
853 | 95.9409 | 96.648
854 | 95.9698 | 96.6668
855 | 96.0108 | 96.6707
856 | 95.9988 | 96.6521
857 | 95.993 | 96.6714
858 | 95.9761 | 96.6822
859 | 95.9696 | 96.6779
860 | 96.0167 | 96.6676
861 | 96.0571 | 96.6809
862 | 96.0576 | 96.678
863 | 96.0435 | 96.6725
864 | 96.0298 | 96.6928
865 | 96.044 | 96.683
866 | 96.0632 | 96.7028
867 | 96.0905 | 96.6824
868 | 96.1068 | 96.7081
869 | 96.1027 | 96.7073
870 | 96.1024 | 96.7078
871 | 96.0814 | 96.7022
872 | 96.0915 | 96.7548
873 | 96.103 | 96.7392
874 | 96.1685 | 96.7308
875 | 96.1649 | 96.7301
876 | 96.1627 | 96.7324
877 | 96.1528 | 96.7453
878 | 96.1434 | 96.7551
879 | 96.1597 | 96.7547
880 | 96.1922 | 96.744
881 | 96.211 | 96.7436
882 | 96.2095 | 96.7345
883 | 96.1645 | 96.7633
884 | 96.1719 | 96.7559
885 | 96.2076 | 96.7733
886 | 96.2262 | 96.7807
887 | 96.2641 | 96.7643
888 | 96.2461 | 96.7606
889 | 96.2431 | 96.7638
890 | 96.2351 | 96.7788
891 | 96.2366 | 96.8075
892 | 96.2577 | 96.7761
893 | 96.3052 | 96.7942
894 | 96.3135 | 96.7842
895 | 96.3123 | 96.7871
896 | 96.2919 | 96.7746
897 | 96.2778 | 96.7882
898 | 96.2962 | 96.8278
899 | 96.3199 | 96.8153
900 | 96.3461 | 96.8058
901 | 96.3617 | 96.7914
902 | 96.3627 | 96.8288
903 | 96.3238 | 96.8061
904 | 96.3253 | 96.7949
905 | 96.359 | 96.8327
906 | 96.3904 | 96.8249
907 | 96.4095 | 96.8377
908 | 96.3994 | 96.8352
909 | 96.3852 | 96.8231
910 | 96.3499 | 96.8354
911 | 96.3783 | 96.8321
912 | 96.4171 | 96.8616
913 | 96.4417 | 96.8341
914 | 96.4471 | 96.8436
915 | 96.4388 | 96.8459
916 | 96.4227 | 96.8436
917 | 96.4128 | 96.8473
918 | 96.4542 | 96.8559
919 | 96.4539 | 96.8548
920 | 96.5148 | 96.8549
921 | 96.5164 | 96.8663
922 | 96.479 | 96.8688
923 | 96.4685 | 96.8708
924 | 96.4714 | 96.8783
925 | 96.5151 | 96.8757
926 | 96.5358 | 96.8816
927 | 96.5345 | 96.8727
928 | 96.5198 | 96.8689
929 | 96.5039 | 96.8854
930 | 96.5013 | 96.8791
931 | 96.5408 | 96.8938
932 | 96.5706 | 96.882
933 | 96.5792 | 96.8938
934 | 96.5776 | 96.8913
935 | 96.544 | 96.9198
936 | 96.5433 | 96.8939
937 | 96.5589 | 96.9046
938 | 96.5898 | 96.9095
939 | 96.6218 | 96.919
940 | 96.6263 | 96.903
941 | 96.5782 | 96.9131
942 | 96.5801 | 96.9246
943 | 96.5809 | 96.9159
944 | 96.6168 | 96.9156
945 | 96.6458 | 96.9183
946 | 96.6625 | 96.9252
947 | 96.6467 | 96.9233
948 | 96.6283 | 96.9161
949 | 96.6298 | 96.9406
950 | 96.6269 | 96.9308
951 | 96.6697 | 96.9267
952 | 96.7114 | 96.9406
953 | 96.6854 | 96.9284
954 | 96.6548 | 96.9414
955 | 96.6852 | 96.9521
956 | 96.6736 | 96.9662
957 | 96.6847 | 96.9584
958 | 96.7361 | 96.963
959 | 96.7359 | 96.9426
960 | 96.7324 | 96.936
961 | 96.7158 | 96.9543
962 | 96.7105 | 96.9818
963 | 96.7318 | 96.9678
964 | 96.7857 | 96.9698
965 | 96.7768 | 96.9585
966 | 96.7763 | 96.9616
967 | 96.756 | 96.9687
968 | 96.7386 | 96.9835
969 | 96.7586 | 96.9911
970 | 96.7885 | 96.9963
971 | 96.8115 | 96.9782
972 | 96.8033 | 96.9712
973 | 96.8066 | 96.9737
974 | 96.7892 | 96.9946
975 | 96.7908 | 96.9916
976 | 96.8036 | 96.9822
977 | 96.8421 | 97.0084
978 | 96.8617 | 97.0021
979 | 96.8565 | 96.9996
980 | 96.8346 | 97.0154
981 | 96.833 | 97.0057
982 | 96.8469 | 97.0239
983 | 96.8716 | 97.009
984 | 96.911 | 96.9967
985 | 96.9095 | 97.0233
986 | 96.9126 | 97.0185
987 | 96.8806 | 97.0066
988 | 96.8764 | 97.0414
989 | 96.9048 | 97.0209
990 | 96.9314 | 97.026
991 | 96.9454 | 97.0255
992 | 96.936 | 97.0323
993 | 96.9308 | 97.0442
994 | 96.9249 | 97.0087
995 | 96.9258 | 97.0187
996 | 96.9609 | 97.0197
997 | 96.9694 | 97.0293
998 | 96.9738 | 97.0357
999 | 96.957 | 97.0301
1000 | 96.9463 | 97.0078
1001 | 96.9708 | 97.0396
1002 | 97.0037 | 97.0139
1003 | 97.0302 | 97.0395
1004 | 97.0278 | 97.0321
1005 | 96.9991 | 97.0107
1006 | 96.9889 | 97.0294
1007 | 96.9981 | 97.029
1008 | 97.0394 | 97.0343
1009 | 97.0389 | 97.034
1010 | 97.0651 | 97.0117
1011 | 97.0351 | 97.0237
1012 | 97.0289 | 97.0275
1013 | 97.028 | 97.0129
1014 | 97.051 | 96.9979
1015 | 97.0754 | 97.0169
1016 | 97.1028 | 97.0284
1017 | 97.0829 | 97.0215
1018 | 97.0755 | 97.0038
1019 | 97.0519 | 97.0177
1020 | 97.0575 | 97.0096
1021 | 97.0932 | 97.0063
1022 | 97.1283 | 97.0206
1023 | 97.1385 | 97.0304
1024 | 97.1205 | 97.0092
1025 | 97.106 | 97.0135
1026 | 97.0983 | 97.0043
1027 | 97.1134 | 97.0086
1028 | 97.1308 | 96.9924
1029 | 97.1448 | 96.9871
1030 | 97.1566 | 96.9798
1031 | 97.1436 | 96.954
1032 | 97.1189 | 96.9761
1033 | 97.1198 | 96.974
1034 | 97.1397 | 96.9714
1035 | 97.1643 | 96.9726
1036 | 97.173 | 96.9519
1037 | 97.1669 | 96.9414
1038 | 97.1519 | 96.9396
1039 | 97.1516 | 96.9417
1040 | 97.1604 | 96.9583
1041 | 97.2109 | 96.9502
1042 | 97.2013 | 96.9314
1043 | 97.1914 | 96.907
1044 | 97.1705 | 96.9173
1045 | 97.1579 | 96.9161
1046 | 97.177 | 96.9081
1047 | 97.1845 | 96.9048
1048 | 97.2221 | 96.9069
1049 | 97.2085 | 96.8825
1050 | 95.6699 | 96.6263
1051 | 95.6916 | 96.6139
1052 | 95.7219 | 96.6225
1053 | 95.7049 | 96.6313
1054 | 95.7196 | 96.6423
1055 | 95.7397 | 96.6556
1056 | 95.7819 | 96.6986
1057 | 95.8265 | 96.7177
1058 | 95.8732 | 96.7047
1059 | 95.8542 | 96.703
1060 | 95.8489 | 96.6925
1061 | 95.8551 | 96.7207
1062 | 95.8762 | 96.7568
1063 | 95.932 | 96.7823
1064 | 95.9447 | 96.7587
1065 | 95.9642 | 96.7511
1066 | 95.9514 | 96.7525
1067 | 95.9267 | 96.7598
1068 | 95.9417 | 96.802
1069 | 95.9816 | 96.8201
1070 | 96.0115 | 96.8273
1071 | 96.0398 | 96.7786
1072 | 96.0396 | 96.7782
1073 | 96.0093 | 96.79
1074 | 95.9835 | 96.8326
1075 | 96.0547 | 96.8555
1076 | 96.0705 | 96.8765
1077 | 96.0847 | 96.8502
1078 | 96.1007 | 96.8202
1079 | 96.1049 | 96.8287
1080 | 96.0521 | 96.862
1081 | 96.0615 | 96.8737
1082 | 96.1153 | 96.8913
1083 | 96.1265 | 96.8733
1084 | 96.168 | 96.874
1085 | 96.1086 | 96.8684
1086 | 96.1062 | 96.8783
1087 | 96.156 | 96.9114
1088 | 96.1438 | 96.935
1089 | 96.1889 | 96.9326
1090 | 96.2062 | 96.9136
1091 | 96.1633 | 96.8831
1092 | 96.1825 | 96.9149
1093 | 96.1841 | 96.935
1094 | 96.1994 | 96.9714
1095 | 96.2194 | 96.9628
1096 | 96.2436 | 96.9464
1097 | 96.2561 | 96.9421
1098 | 96.2088 | 96.9359
1099 | 96.2175 | 96.9427
1100 | 96.271 | 96.9877
1101 | 96.2652 | 97.0345
1102 | 96.3015 | 97.0145
1103 | 96.3011 | 96.9753
1104 | 96.3117 | 96.9794
1105 | 96.2737 | 96.9631
1106 | 96.2594 | 97.0112
1107 | 96.3127 | 97.0595
1108 | 96.3652 | 97.0572
1109 | 96.3686 | 97.0272
1110 | 96.3415 | 97.0291
1111 | 96.3366 | 97
1112 | 96.3426 | 97.0515
1113 | 96.3528 | 97.0779
1114 | 96.378 | 97.0764
1115 | 96.421 | 97.067
1116 | 96.4256 | 97.0476
1117 | 96.3918 | 97.0485
1118 | 96.3919 | 97.0584
1119 | 96.4227 | 97.1
1120 | 96.4165 | 97.127
1121 | 96.4443 | 97.1075
1122 | 96.4727 | 97.1078
1123 | 96.4606 | 97.0926
1124 | 96.4619 | 97.0927
1125 | 96.4407 | 97.1372
1126 | 96.4405 | 97.1734
1127 | 96.462 | 97.1712
1128 | 96.4795 | 97.1426
1129 | 96.5009 | 97.1238
1130 | 96.5137 | 97.1441
1131 | 96.5076 | 97.1508
1132 | 96.49 | 97.1981
1133 | 96.4942 | 97.1944
1134 | 96.5325 | 97.1598
1135 | 96.5458 | 97.1504
1136 | 96.5464 | 97.1473
1137 | 96.5151 | 97.1804
1138 | 96.5292 | 97.2088
1139 | 96.5538 | 97.2258
1140 | 96.5884 | 97.2162
1141 | 96.607 | 97.1867
1142 | 96.5999 | 97.153
1143 | 96.5955 | 97.1835
1144 | 96.5652 | 97.2393
1145 | 96.5992 | 97.2645
1146 | 96.6078 | 97.2456
1147 | 96.6633 | 97.2167
1148 | 96.6654 | 97.2151
1149 | 96.6523 | 97.2023
1150 | 96.6392 | 97.2648
1151 | 96.6384 | 97.2944
1152 | 96.6454 | 97.3035
1153 | 96.6674 | 97.2798
1154 | 96.685 | 97.2407
1155 | 96.7081 | 97.241
1156 | 96.7014 | 97.285
1157 | 96.681 | 97.3183
1158 | 96.6888 | 97.3457
1159 | 96.7086 | 97.3026
1160 | 96.7577 | 97.289
1161 | 96.7492 | 97.2794
1162 | 96.7851 | 97.3012
1163 | 96.7365 | 97.3357
1164 | 96.7426 | 97.3785
1165 | 96.7494 | 97.3699
1166 | 96.7479 | 97.3499
1167 | 96.7837 | 97.323
1168 | 96.8116 | 97.3349
1169 | 96.7964 | 97.398
1170 | 96.7692 | 97.4068
1171 | 96.764 | 97.3979
1172 | 96.8172 | 97.3898
1173 | 96.8627 | 97.3641
1174 | 96.8919 | 97.3773
1175 | 96.8506 | 97.3963
1176 | 96.8139 | 97.4348
1177 | 96.8499 | 97.4468
1178 | 96.8502 | 97.4278
1179 | 96.8941 | 97.3896
1180 | 96.8953 | 97.4065
1181 | 96.9231 | 97.4559
1182 | 96.8638 | 97.4557
1183 | 96.8862 | 97.4745
1184 | 96.8767 | 97.4941
1185 | 96.8838 | 97.4535
1186 | 96.9365 | 97.4384
1187 | 96.9335 | 97.4541
1188 | 96.9558 | 97.4942
1189 | 96.9302 | 97.5295
1190 | 96.9309 | 97.5161
1191 | 96.9736 | 97.493
1192 | 96.9572 | 97.4817
1193 | 97.012 | 97.4788
1194 | 96.9833 | 97.5062
1195 | 96.9687 | 97.5424
1196 | 96.9575 | 97.5395
1197 | 96.9841 | 97.5394
1198 | 96.992 | 97.5136
1199 | 97.0342 | 97.5024
1200 | 97.0069 | 97.5005
1201 | 97.0337 | 97.4984
1202 | 97.0676 | 97.5475
1203 | 97.0262 | 97.5514
1204 | 97.0145 | 97.5697
1205 | 97.0318 | 97.5564
1206 | 97.0336 | 97.5135
1207 | 97.0611 | 97.54
1208 | 97.0574 | 97.5531
1209 | 97.0712 | 97.5717
1210 | 97.0852 | 97.6081
1211 | 97.0532 | 97.601
1212 | 97.0442 | 97.5985
1213 | 97.0764 | 97.5718
1214 | 97.0932 | 97.5853
1215 | 97.1054 | 97.5882
1216 | 97.1011 | 97.6212
1217 | 97.0929 | 97.6378
1218 | 97.0776 | 97.6328
1219 | 97.1074 | 97.6107
1220 | 97.1135 | 97.6094
1221 | 97.1549 | 97.6219
1222 | 97.1417 | 97.6421
1223 | 97.1552 | 97.6664
1224 | 97.135 | 97.6351
1225 | 97.1594 | 97.6222
1226 | 97.1945 | 97.622
1227 | 97.1893 | 97.6399
1228 | 97.1742 | 97.6816
1229 | 97.1932 | 97.683
1230 | 97.1796 | 97.6805
1231 | 97.1963 | 97.6625
1232 | 97.1792 | 97.6618
1233 | 97.2264 | 97.6627
1234 | 97.235 | 97.6864
1235 | 97.2131 | 97.7238
1236 | 97.2044 | 97.7215
1237 | 97.2122 | 97.6945
1238 | 97.2186 | 97.6892
1239 | 97.2269 | 97.6848
1240 | 97.2366 | 97.7098
1241 | 97.2759 | 97.7102
1242 | 97.2635 | 97.7367
1243 | 97.2355 | 97.7259
1244 | 97.231 | 97.7102
1245 | 97.259 | 97.7007
1246 | 97.2759 | 97.6814
1247 | 97.3115 | 97.729
1248 | 97.3037 | 97.7492
1249 | 97.2914 | 97.7484
1250 | 97.2667 | 97.712
1251 | 97.2756 | 97.7152
1252 | 97.3055 | 97.7035
1253 | 97.3092 | 97.7485
1254 | 97.355 | 97.7646
1255 | 97.3146 | 97.7845
1256 | 97.3143 | 97.7548
1257 | 97.3127 | 97.713
1258 | 97.3371 | 97.727
1259 | 97.3356 | 97.748
1260 | 97.3987 | 97.7779
1261 | 97.3642 | 97.7792
1262 | 97.3408 | 97.7652
1263 | 97.324 | 97.7314
1264 | 97.3616 | 97.7453
1265 | 97.3757 | 97.7412
1266 | 97.382 | 97.7741
1267 | 97.3788 | 97.8002
1268 | 97.3768 | 97.7896
1269 | 97.3408 | 97.7616
1270 | 97.3527 | 97.7542
1271 | 97.3689 | 97.7512
1272 | 97.4068 | 97.775
1273 | 97.4252 | 97.7988
1274 | 97.4107 | 97.7902
1275 | 97.3672 | 97.7938
1276 | 97.3711 | 97.7828
1277 | 97.3853 | 97.7654
1278 | 97.4284 | 97.7617
1279 | 97.4625 | 97.7994
1280 | 97.4276 | 97.8216
1281 | 97.45 | 97.8102
1282 | 97.4284 | 97.7792
1283 | 97.4257 | 97.7641
1284 | 97.4281 | 97.7988
1285 | 97.4757 | 97.7854
1286 | 97.4598 | 97.8376
1287 | 97.4666 | 97.8243
1288 | 97.45 | 97.8067
1289 | 97.434 | 97.7886
1290 | 97.4479 | 97.7751
1291 | 97.458 | 97.8158
1292 | 97.4919 | 97.8268
1293 | 97.476 | 97.8316
1294 | 97.4683 | 97.8305
1295 | 97.4841 | 97.8058
1296 | 97.4903 | 97.7898
1297 | 97.507 | 97.7854
1298 | 97.5153 | 97.8238
1299 | 97.5072 | 97.8442
1300 | 97.4658 | 97.8257
1301 | 97.5019 | 97.8101
1302 | 97.4882 | 97.8123
1303 | 97.5209 | 97.8004
1304 | 97.5184 | 97.8033
1305 | 97.5384 | 97.8168
1306 | 97.5183 | 97.8402
1307 | 97.4927 | 97.8098
1308 | 97.5073 | 97.7924
1309 | 97.4962 | 97.7969
1310 | 97.496 | 97.8201
1311 | 97.5371 | 97.8411
1312 | 97.5251 | 97.8487
1313 | 97.5223 | 97.8417
1314 | 97.5124 | 97.7997
1315 | 97.5124 | 97.7989
1316 | 97.5295 | 97.8099
1317 | 97.5639 | 97.8285
1318 | 97.5905 | 97.8602
1319 | 97.5823 | 97.85
1320 | 97.5329 | 97.8076
1321 | 97.5312 | 97.809
1322 | 97.5333 | 97.8165
1323 | 97.5847 | 97.8192
1324 | 97.565 | 97.8575
1325 | 97.5816 | 97.8365
1326 | 97.5232 | 97.8102
1327 | 97.528 | 97.8018
1328 | 97.5556 | 97.7882
1329 | 97.5786 | 97.84
1330 | 97.597 | 97.8605
1331 | 97.5843 | 97.8411
1332 | 97.5871 | 97.8311
1333 | 97.5658 | 97.804
1334 | 97.5383 | 97.7873
1335 | 97.571 | 97.8096
1336 | 97.6042 | 97.8402
1337 | 97.6241 | 97.8431
1338 | 97.5934 | 97.8478
1339 | 97.5875 | 97.8259
1340 | 97.6069 | 97.7866
1341 | 97.5931 | 97.801
1342 | 97.6308 | 97.8273
1343 | 97.6192 | 97.8473
1344 | 97.6504 | 97.8396
1345 | 97.6162 | 97.8164
1346 | 97.6027 | 97.7989
1347 | 97.6114 | 97.785
1348 | 97.5987 | 97.8177
1349 | 97.6182 | 97.8356
1350 | 97.6387 | 97.8461
1351 | 97.6438 | 97.8454
1352 | 97.6344 | 97.7936
1353 | 97.6183 | 97.7825
1354 | 97.6424 | 97.7933
1355 | 97.6479 | 97.8216
1356 | 97.6704 | 97.8398
1357 | 97.6777 | 97.816
1358 | 97.6596 | 97.7929
1359 | 97.6376 | 97.7913
1360 | 97.5942 | 97.777
1361 | 97.5991 | 97.8066
1362 | 97.6481 | 97.8692
1363 | 97.6133 | 97.8857
1364 | 97.6338 | 97.8668
1365 | 97.6007 | 97.8466
1366 | 97.5839 | 97.8127
1367 | 97.599 | 97.8217
1368 | 97.6329 | 97.8477
1369 | 97.6333 | 97.8679
1370 | 97.6337 | 97.8479
1371 | 97.6295 | 97.8266
1372 | 97.5638 | 97.82
1373 | 97.6072 | 97.8155
1374 | 97.611 | 97.8462
1375 | 97.6814 | 97.8515
1376 | 97.6885 | 97.8274
1377 | 97.7237 | 97.8021
1378 | 97.6982 | 97.7541
1379 | 97.6863 | 97.756
1380 | 97.6942 | 97.7989
1381 | 97.6665 | 97.8194
1382 | 97.6691 | 97.8361
1383 | 97.6681 | 97.8309
1384 | 97.62 | 97.8337
1385 | 97.5825 | 97.8246
1386 | 97.5753 | 97.8486
1387 | 97.6357 | 97.8446
1388 | 97.6505 | 97.8705
1389 | 97.6634 | 97.8507
1390 | 97.6507 | 97.7836
1391 | 97.6643 | 97.8023
1392 | 97.6391 | 97.7983
1393 | 97.675 | 97.8083
1394 | 97.6917 | 97.8393
1395 | 97.729 | 97.8155
1396 | 97.6765 | 97.81
1397 | 97.6639 | 97.8008
1398 | 97.6038 | 97.7799
1399 | 97.6439 | 97.8087
1400 | 97.6521 | 97.8337
1401 | 97.704 | 97.8452
1402 | 97.7034 | 97.8215
1403 | 97.6515 | 97.7879
1404 | 97.6606 | 97.7785
1405 | 97.6416 | 97.8004
1406 | 97.7042 | 97.8158
1407 | 97.7182 | 97.8342
1408 | 97.66 | 97.8347
1409 | 97.652 | 97.8126
1410 | 97.6739 | 97.7839
1411 | 97.6485 | 97.7741
1412 | 97.6751 | 97.8169
1413 | 97.7308 | 97.821
1414 | 97.7044 | 97.8251
1415 | 97.6842 | 97.7842
1416 | 97.6803 | 97.7815
1417 | 97.6828 | 97.768
1418 | 97.6728 | 97.7946
1419 | 97.7277 | 97.7989
1420 | 97.722 | 97.8071
1421 | 97.7043 | 97.8027
1422 | 97.7107 | 97.7739
1423 | 97.6889 | 97.7551
1424 | 97.7087 | 97.749
1425 | 97.6868 | 97.8108
1426 | 97.7175 | 97.8082
1427 | 97.7605 | 97.7892
1428 | 97.7338 | 97.7705
1429 | 97.7057 | 97.7737
1430 | 97.6771 | 97.7701
1431 | 97.7309 | 97.7878
1432 | 97.7285 | 97.8063
1433 | 97.7496 | 97.7998
1434 | 97.7411 | 97.793
1435 | 97.6919 | 97.7656
1436 | 97.7043 | 97.7366
1437 | 97.6866 | 97.7581
1438 | 97.745 | 97.7931
1439 | 97.7239 | 97.7914
1440 | 97.761 | 97.817
1441 | 97.7298 | 97.725
1442 | 97.7217 | 97.7319
1443 | 97.7279 | 97.7392
1444 | 97.7351 | 97.7645
1445 | 97.7542 | 97.7884
1446 | 97.7162 | 97.7773
1447 | 97.7383 | 97.7586
1448 | 97.6953 | 97.7442
1449 | 97.7351 | 97.7501
1450 | 97.7344 | 97.7544
1451 | 97.7528 | 97.7897
1452 | 97.7254 | 97.7924
1453 | 97.751 | 97.7739
1454 | 97.7495 | 97.7565
1455 | 97.7325 | 97.7593
1456 | 97.7399 | 97.7347
1457 | 97.7216 | 97.7682
1458 | 97.7721 | 97.7948
1459 | 97.7359 | 97.7717
1460 | 97.7554 | 97.7529
1461 | 97.7174 | 97.722
1462 | 97.7451 | 97.7455
1463 | 97.7256 | 97.7677
1464 | 97.7452 | 97.771
1465 | 97.7581 | 97.7461
1466 | 97.7661 | 97.7589
1467 | 97.7363 | 97.7411
1468 | 97.7241 | 97.7461
1469 | 97.7314 | 97.7578
1470 | 97.7416 | 97.7806
1471 | 97.7583 | 97.7866
1472 | 97.7549 | 97.7749
1473 | 97.7593 | 97.7366
1474 | 97.7079 | 97.7304
1475 | 97.7183 | 97.7687
1476 | 97.7371 | 97.7681
1477 | 97.762 | 97.7861
1478 | 97.7672 | 97.7487
1479 | 97.7679 | 97.7393
1480 | 97.7671 | 97.7051
1481 | 97.7564 | 97.7374
1482 | 97.7353 | 97.7647
1483 | 97.7423 | 97.7746
1484 | 97.7466 | 97.7519
1485 | 97.7627 | 97.738
1486 | 97.7231 | 97.7362
1487 | 97.7377 | 97.7191
1488 | 97.7379 | 97.7407
1489 | 97.7375 | 97.7478
1490 | 97.7507 | 97.7662
1491 | 97.7541 | 97.7575
1492 | 97.741 | 97.7288
1493 | 97.7664 | 97.7077
1494 | 97.7362 | 97.736
1495 | 97.7571 | 97.7673
1496 | 97.7561 | 97.7538
1497 | 97.7466 | 97.758
1498 | 97.7824 | 97.7439
1499 | 97.7474 | 97.7068
1500 | 97.7469 | 97.7215
1501 | 97.7434 | 97.7628
1502 | 97.7539 | 97.7623
1503 | 97.7751 | 97.7672
1504 | 97.7849 | 97.7411
1505 | 97.7582 | 97.7369
1506 | 97.7577 | 97.7209
1507 | 97.7624 | 97.7281
1508 | 97.7758 | 97.7556
1509 | 97.738 | 97.7875
1510 | 97.7751 | 97.7622
1511 | 97.7652 | 97.7504
1512 | 97.7798 | 97.7309
1513 | 97.7754 | 97.7361
1514 | 97.7638 | 97.7535
1515 | 97.7536 | 97.7632
1516 | 97.7538 | 97.7693
1517 | 97.7828 | 97.748
1518 | 97.7814 | 97.7236
1519 | 97.7634 | 97.7427
1520 | 97.7729 | 97.7556
1521 | 97.7563 | 97.7649
1522 | 97.7475 | 97.7628
1523 | 97.7493 | 97.742
1524 | 97.7489 | 97.7409
1525 | 97.7722 | 97.7273
1526 | 97.7617 | 97.7438
1527 | 97.7484 | 97.7606
1528 | 97.746 | 97.7711
1529 | 97.7352 | 97.7647
1530 | 97.7475 | 97.751
1531 | 97.7596 | 97.7488
1532 | 97.7806 | 97.7612
1533 | 97.7616 | 97.7489
1534 | 97.7862 | 97.7667
1535 | 97.7334 | 97.7659
1536 | 97.7316 | 97.7642
1537 | 97.7633 | 97.7574
1538 | 97.7763 | 97.7499
1539 | 97.7406 | 97.7547
1540 | 97.7271 | 97.7666
1541 | 97.7589 | 97.7749
1542 | 97.7827 | 97.7686
1543 | 97.7825 | 97.7471
1544 | 97.7838 | 97.7387
1545 | 97.7424 | 97.7304
1546 | 97.7775 | 97.7715
1547 | 97.7465 | 97.7776
1548 | 97.7461 | 97.7869
1549 | 97.752 | 97.7648
1550 | 97.7786 | 97.7518
1551 | 97.7719 | 97.7615
1552 | 97.7809 | 97.7567
1553 | 97.7742 | 97.769
1554 | 97.7792 | 97.7754
1555 | 97.7658 | 97.7686
1556 | 97.7969 | 97.7431
1557 | 97.7728 | 97.7674
1558 | 97.7912 | 97.7772
1559 | 97.788 | 97.7694
1560 | 97.7838 | 97.7893
1561 | 97.7702 | 97.7631
1562 | 97.7661 | 97.7796
1563 | 97.8041 | 97.7692
1564 | 97.7779 | 97.7818
1565 | 97.7856 | 97.7941
1566 | 97.7704 | 97.7912
1567 | 97.7762 | 97.7719
1568 | 97.7576 | 97.7752
1569 | 97.7806 | 97.7477
1570 | 97.8183 | 97.7806
1571 | 97.8002 | 97.7787
1572 | 97.7817 | 97.8036
1573 | 97.758 | 97.8015
1574 | 97.787 | 97.795
1575 | 97.7767 | 97.7501
1576 | 97.7755 | 97.7646
1577 | 97.8012 | 97.7781
1578 | 97.8144 | 97.781
1579 | 97.7851 | 97.7854
1580 | 97.7546 | 97.799
1581 | 97.7699 | 97.7886
1582 | 97.8298 | 97.7738
1583 | 97.8165 | 97.7831
1584 | 97.7802 | 97.7861
1585 | 97.8004 | 97.7924
1586 | 97.7915 | 97.8084
1587 | 97.7693 | 97.8021
1588 | 97.7873 | 97.7762
1589 | 97.8031 | 97.7823
1590 | 97.7948 | 97.7963
1591 | 97.795 | 97.8134
1592 | 97.7569 | 97.81
1593 | 97.7586 | 97.8044
1594 | 97.809 | 97.7937
1595 | 97.7904 | 97.7898
1596 | 97.8257 | 97.8106
1597 | 97.8056 | 97.8124
1598 | 97.7677 | 97.8234
1599 | 97.7804 | 97.8179
1600 | 97.7916 | 97.8023
1601 | 97.7867 | 97.7938
1602 | 97.8556 | 97.8146
1603 | 97.8534 | 97.8316
1604 | 97.7998 | 97.8215
1605 | 97.7828 | 97.8337
1606 | 97.7502 | 97.8174
1607 | 97.7853 | 97.8213
1608 | 97.8209 | 97.8238
1609 | 97.8405 | 97.8151
1610 | 97.8322 | 97.8339
1611 | 97.8278 | 97.8474
1612 | 97.7992 | 97.8254
1613 | 97.8325 | 97.826
1614 | 97.7806 | 97.8179
1615 | 97.8329 | 97.8302
1616 | 97.812 | 97.8507
1617 | 97.7757 | 97.8413
1618 | 97.7466 | 97.8646
1619 | 97.8023 | 97.8346
1620 | 97.8272 | 97.836
1621 | 97.8499 | 97.8462
1622 | 97.8224 | 97.8478
1623 | 97.813 | 97.8585
1624 | 97.7805 | 97.8765
1625 | 97.8023 | 97.8644
1626 | 97.8096 | 97.8589
1627 | 97.8336 | 97.8527
1628 | 97.8122 | 97.8566
1629 | 97.8506 | 97.8863
1630 | 97.8004 | 97.8789
1631 | 97.7791 | 97.8726
1632 | 97.8124 | 97.8716
1633 | 97.8544 | 97.8642
1634 | 97.8346 | 97.8818
1635 | 97.8065 | 97.903
1636 | 97.8243 | 97.8929
1637 | 97.8154 | 97.902
1638 | 97.7703 | 97.8793
1639 | 97.8191 | 97.8743
1640 | 97.8283 | 97.876
1641 | 97.8277 | 97.8796
1642 | 97.846 | 97.8988
1643 | 97.8323 | 97.9024
1644 | 97.7994 | 97.8925
1645 | 97.8218 | 97.8979
1646 | 97.8539 | 97.8941
1647 | 97.8558 | 97.8925
1648 | 97.8837 | 97.9141
1649 | 97.8478 | 97.9115
1650 | 97.7984 | 97.9008
1651 | 97.8241 | 97.903
1652 | 97.8499 | 97.8986
1653 | 97.8766 | 97.8997
1654 | 97.8407 | 97.9175
1655 | 97.8453 | 97.9287
1656 | 97.8134 | 97.9155
1657 | 97.8046 | 97.9124
1658 | 97.8446 | 97.893
1659 | 97.8308 | 97.8965
1660 | 97.8558 | 97.9226
1661 | 97.8423 | 97.9415
1662 | 97.8578 | 97.9353
1663 | 97.8079 | 97.92
1664 | 97.8216 | 97.9245
1665 | 97.856 | 97.951
1666 | 97.8829 | 97.9424
1667 | 97.8678 | 97.9605
1668 | 97.8314 | 97.9459
1669 | 97.8274 | 97.9545
1670 | 97.8448 | 97.9459
1671 | 97.8675 | 97.9397
1672 | 97.8646 | 97.9478
1673 | 97.8543 | 97.9673
1674 | 97.8671 | 97.977
1675 | 97.8891 | 97.9828
1676 | 97.8412 | 97.9443
1677 | 97.8399 | 97.9261
1678 | 97.9242 | 97.9451
1679 | 97.8883 | 97.9788
1680 | 97.8615 | 97.9855
1681 | 97.8445 | 97.9725
1682 | 97.8459 | 97.9692
1683 | 97.8888 | 97.9547
1684 | 97.9052 | 97.9628
1685 | 97.8879 | 97.9716
1686 | 97.89 | 98.005
1687 | 97.87 | 98.0125
1688 | 97.8577 | 97.9773
1689 | 97.8722 | 97.9785
1690 | 97.8801 | 97.9632
1691 | 97.872 | 97.991
1692 | 97.8652 | 98.011
1693 | 97.8825 | 97.9909
1694 | 97.8769 | 98.0068
1695 | 97.8799 | 97.9932
1696 | 97.9121 | 97.9774
1697 | 97.8986 | 98.0087
1698 | 97.9117 | 98.017
1699 | 97.8577 | 98.0075
1700 | 97.8946 | 97.9983
1701 | 97.8698 | 98.0045
1702 | 97.8944 | 98.0097
1703 | 97.8991 | 98.0104
1704 | 97.9683 | 98.0314
1705 | 97.9037 | 98.0485
1706 | 97.8996 | 98.0261
1707 | 97.9002 | 98.029
1708 | 97.861 | 98.0098
1709 | 97.9345 | 98.0128
1710 | 97.9511 | 98.0401
1711 | 97.9193 | 98.0582
1712 | 97.9275 | 98.0611
1713 | 97.8903 | 98.0297
1714 | 97.9546 | 98.0345
1715 | 97.9273 | 98.0329
1716 | 97.9092 | 98.043
1717 | 97.9366 | 98.0546
1718 | 97.8975 | 98.0552
1719 | 97.9074 | 98.0615
1720 | 97.8962 | 98.0195
1721 | 97.8964 | 98.0442
1722 | 97.9654 | 98.0499
1723 | 97.9892 | 98.0842
1724 | 97.9332 | 98.0953
1725 | 97.9094 | 98.0746
1726 | 97.9524 | 98.0742
1727 | 97.8948 | 98.0519
1728 | 97.9203 | 98.069
1729 | 97.9708 | 98.0944
1730 | 97.9423 | 98.1038
1731 | 97.9638 | 98.1057
1732 | 97.9243 | 98.0927
1733 | 97.9155 | 98.0677
1734 | 97.9649 | 98.0645
1735 | 97.9184 | 98.0875
1736 | 97.9941 | 98.1178
1737 | 97.9264 | 98.1184
1738 | 97.9721 | 98.1143
1739 | 97.9124 | 98.0922
1740 | 97.9198 | 98.0761
1741 | 97.9376 | 98.0934
1742 | 97.9537 | 98.1314
1743 | 97.9739 | 98.1216
1744 | 97.9574 | 98.1179
1745 | 97.9475 | 98.1166
1746 | 97.9704 | 98.0947
1747 | 97.9123 | 98.0996
1748 | 98.0227 | 98.124
1749 | 97.9954 | 98.1602
1750 | 97.9498 | 98.166
1751 | 97.9872 | 98.1256
1752 | 97.9301 | 98.1037
1753 | 97.9832 | 98.1106
1754 | 97.993 | 98.1241
1755 | 98.0017 | 98.1519
1756 | 98.0186 | 98.1445
1757 | 97.9352 | 98.1549
1758 | 97.9363 | 98.1458
1759 | 97.9448 | 98.1228
1760 | 97.9936 | 98.1448
1761 | 97.9657 | 98.1744
1762 | 98.0219 | 98.1742
1763 | 97.9779 | 98.182
1764 | 97.9886 | 98.1499
1765 | 97.9739 | 98.1333
1766 | 97.9366 | 98.1352
1767 | 97.9842 | 98.1782
1768 | 98.0168 | 98.2064
1769 | 98.0545 | 98.2126
1770 | 97.9615 | 98.1798
1771 | 98.0234 | 98.1671
1772 | 98.0001 | 98.1715
1773 | 98.0271 | 98.1807
1774 | 98.0354 | 98.2093
1775 | 98.0326 | 98.2279
1776 | 98.0001 | 98.228
1777 | 98.0286 | 98.209
1778 | 97.9379 | 98.1853
1779 | 98.0129 | 98.1935
1780 | 98.0006 | 98.2196
1781 | 98.0032 | 98.2333
1782 | 98.0076 | 98.2387
1783 | 98.0136 | 98.2277
1784 | 97.9623 | 98.1967
1785 | 97.964 | 98.1942
1786 | 97.9874 | 98.2167
1787 | 98.0124 | 98.2227
1788 | 98.0172 | 98.222
1789 | 98.0031 | 98.2334
1790 | 97.9783 | 98.2276
1791 | 98.0015 | 98.1941
1792 | 98.0198 | 98.2331
1793 | 98.0224 | 98.2362
1794 | 97.9906 | 98.2214
1795 | 98.0604 | 98.2349
1796 | 98.0038 | 98.2371
1797 | 98.0171 | 98.2215
1798 | 98.0234 | 98.233
1799 | 98.081 | 98.2467
1800 | 98.0677 | 98.2432
1801 | 98.0565 | 98.2277
1802 | 98.0586 | 98.2286
1803 | 98.0606 | 98.2296
1804 | 98.0626 | 98.2305
1805 | 98.0646 | 98.2314
1806 | 98.0666 | 98.2323
1807 | 98.0687 | 98.2332
1808 | 98.0707 | 98.2341
1809 | 98.0727 | 98.235
1810 | 98.0747 | 98.2359
1811 | 98.0767 | 98.2368
1812 | 98.0787 | 98.2377
1813 | 98.0807 | 98.2386
1814 | 98.0826 | 98.2396
1815 | 98.0846 | 98.2405
1816 | 98.0866 | 98.2414
1817 | 98.0886 | 98.2423
1818 | 98.0905 | 98.2432
1819 | 98.0925 | 98.2441
1820 | 98.0945 | 98.245
1821 | 98.0964 | 98.2459
1822 | 98.0984 | 98.2468
1823 | 98.1003 | 98.2477
1824 | 98.1022 | 98.2486
1825 | 98.1042 | 98.2494
1826 | 98.1061 | 98.2503
1827 | 98.1081 | 98.2512
1828 | 98.11 | 98.2521
1829 | 98.1119 | 98.253
1830 | 98.1138 | 98.2539
1831 | 98.1157 | 98.2548
1832 | 98.1177 | 98.2557
1833 | 98.1196 | 98.2566
1834 | 98.1215 | 98.2575
1835 | 98.1234 | 98.2583
1836 | 98.1253 | 98.2592
1837 | 98.1272 | 98.2601
1838 | 98.129 | 98.261
1839 | 98.1309 | 98.2619
1840 | 98.1328 | 98.2628
1841 | 98.1347 | 98.2636
1842 | 98.1366 | 98.2645
1843 | 98.1384 | 98.2654
1844 | 98.1403 | 98.2663
1845 | 98.1422 | 98.2672
1846 | 98.144 | 98.268
1847 | 98.1459 | 98.2689
1848 | 98.1477 | 98.2698
1849 | 98.1496 | 98.2707
1850 | 98.1514 | 98.2715
1851 | 98.1532 | 98.2724
1852 | 98.1551 | 98.2733
1853 | 98.1569 | 98.2742
1854 | 98.1587 | 98.275
1855 | 98.1606 | 98.2759
1856 | 98.1624 | 98.2768
1857 | 98.1642 | 98.2776
1858 | 98.166 | 98.2785
1859 | 98.1678 | 98.2794
1860 | 98.1696 | 98.2802
1861 | 98.1714 | 98.2811
1862 | 98.1732 | 98.282
1863 | 98.175 | 98.2828
1864 | 98.1768 | 98.2837
1865 | 98.1786 | 98.2845
1866 | 98.1804 | 98.2854
1867 | 98.1822 | 98.2863
1868 | 98.184 | 98.2871
1869 | 98.1857 | 98.288
1870 | 98.1875 | 98.2888
1871 | 98.1893 | 98.2897
1872 | 98.191 | 98.2905
1873 | 98.1928 | 98.2914
1874 | 98.1945 | 98.2922
1875 | 98.1963 | 98.2931
1876 | 98.1981 | 98.294
1877 | 98.1998 | 98.2948
1878 | 98.2015 | 98.2957
1879 | 98.2033 | 98.2965
1880 | 98.205 | 98.2974
1881 | 98.2067 | 98.2982
1882 | 98.2085 | 98.299
1883 | 98.2102 | 98.2999
1884 | 98.2119 | 98.3007
1885 | 98.2136 | 98.3016
1886 | 98.2154 | 98.3024
1887 | 98.2171 | 98.3033
1888 | 98.2188 | 98.3041
1889 | 98.2205 | 98.305
1890 | 98.2222 | 98.3058
1891 | 98.2239 | 98.3066
1892 | 98.2256 | 98.3075
1893 | 98.2273 | 98.3083
1894 | 98.229 | 98.3091
1895 | 98.2307 | 98.31
1896 | 98.2323 | 98.3108
1897 | 98.234 | 98.3117
1898 | 98.2357 | 98.3125
1899 | 98.2374 | 98.3133
1900 | 98.239 | 98.3142
1901 | 98.2407 | 98.315
1902 | 98.2424 | 98.3158
1903 | 98.244 | 98.3166
1904 | 98.2457 | 98.3175
1905 | 98.2473 | 98.3183
1906 | 98.249 | 98.3191
1907 | 98.2506 | 98.32
1908 | 98.2523 | 98.3208
1909 | 98.2539 | 98.3216
1910 | 98.2556 | 98.3224
1911 | 98.2572 | 98.3233
1912 | 98.2588 | 98.3241
1913 | 98.2605 | 98.3249
1914 | 98.2621 | 98.3257
1915 | 98.2637 | 98.3265
1916 | 98.2653 | 98.3274
1917 | 98.2669 | 98.3282
1918 | 98.2686 | 98.329
1919 | 98.2702 | 98.3298
1920 | 98.2718 | 98.3306
1921 | 98.2734 | 98.3314
1922 | 98.275 | 98.3323
1923 | 98.2766 | 98.3331
1924 | 98.2782 | 98.3339
1925 | 98.2798 | 98.3347
1926 | 98.2814 | 98.3355
1927 | 98.2829 | 98.3363
1928 | 98.2845 | 98.3371
1929 | 98.2861 | 98.3379
1930 | 98.2877 | 98.3388
1931 | 98.2893 | 98.3396
1932 | 98.2908 | 98.3404
1933 | 98.2924 | 98.3412
1934 | 98.294 | 98.342
1935 | 98.2955 | 98.3428
1936 | 98.2971 | 98.3436
1937 | 98.2986 | 98.3444
1938 | 98.3002 | 98.3452
1939 | 98.3017 | 98.346
1940 | 98.3033 | 98.3468
1941 | 98.3048 | 98.3476
1942 | 98.3064 | 98.3484
1943 | 98.3079 | 98.3492
1944 | 98.3095 | 98.35
1945 | 98.311 | 98.3508
1946 | 98.3125 | 98.3516
1947 | 98.3141 | 98.3524
1948 | 98.3156 | 98.3532
1949 | 98.3171 | 98.354
1950 | 98.3186 | 98.3548
1951 | 98.3201 | 98.3556
1952 | 98.3217 | 98.3564
1953 | 98.3232 | 98.3571
1954 | 98.3247 | 98.3579
1955 | 98.3262 | 98.3587
1956 | 98.3277 | 98.3595
1957 | 98.3292 | 98.3603
1958 | 98.3307 | 98.3611
1959 | 98.3322 | 98.3619
1960 | 98.3337 | 98.3627
1961 | 98.3352 | 98.3634
1962 | 98.3366 | 98.3642
1963 | 98.3381 | 98.365
1964 | 98.3396 | 98.3658
1965 | 98.3411 | 98.3666
1966 | 98.3426 | 98.3674
1967 | 98.344 | 98.3681
1968 | 98.3455 | 98.3689
1969 | 98.347 | 98.3697
1970 | 98.3484 | 98.3705
1971 | 98.3499 | 98.3713
1972 | 98.3514 | 98.372
1973 | 98.3528 | 98.3728
1974 | 98.3543 | 98.3736
1975 | 98.3557 | 98.3744
1976 | 98.3572 | 98.3751
1977 | 98.3586 | 98.3759
1978 | 98.3601 | 98.3767
1979 | 98.3615 | 98.3775
1980 | 98.3629 | 98.3782
1981 | 98.3644 | 98.379
1982 | 98.3658 | 98.3798
1983 | 98.3672 | 98.3805
1984 | 98.3687 | 98.3813
1985 | 98.3701 | 98.3821
1986 | 98.3715 | 98.3828
1987 | 98.3729 | 98.3836
1988 | 98.3744 | 98.3844
1989 | 98.3758 | 98.3851
1990 | 98.3772 | 98.3859
1991 | 98.3786 | 98.3867
1992 | 98.38 | 98.3874
1993 | 98.3814 | 98.3882
1994 | 98.3828 | 98.389
1995 | 98.3842 | 98.3897
1996 | 98.3856 | 98.3905
1997 | 98.387 | 98.3912
1998 | 98.3884 | 98.392
1999 | 98.3898 | 98.3928
2000 | 98.3912 | 98.3935
2001 | 98.3915 | 98.393
2002 | 98.3919 | 98.3926
2003 | 98.3923 | 98.3921
2004 | 98.3926 | 98.3916
2005 | 98.393 | 98.3912
2006 | 98.3933 | 98.3907
2007 | 98.3937 | 98.3903
2008 | 98.3941 | 98.3898
2009 | 98.3944 | 98.3894
2010 | 98.3948 | 98.3889
2011 | 98.3952 | 98.3885
2012 | 98.3955 | 98.388
2013 | 98.3959 | 98.3876
2014 | 98.3963 | 98.3871
2015 | 98.3966 | 98.3867
2016 | 98.397 | 98.3862
2017 | 98.3974 | 98.3858
2018 | 98.3977 | 98.3854
2019 | 98.3981 | 98.3849
2020 | 98.3985 | 98.3845
2021 | 98.3988 | 98.3841
2022 | 98.3992 | 98.3836
2023 | 98.3996 | 98.3832
2024 | 98.3999 | 98.3828
2025 | 98.4003 | 98.3823
2026 | 98.4007 | 98.3819
2027 | 98.401 | 98.3815
2028 | 98.4014 | 98.3811
2029 | 98.4018 | 98.3807
2030 | 98.4021 | 98.3803
2031 | 98.4025 | 98.3798
2032 | 98.4029 | 98.3794
2033 | 98.4032 | 98.379
2034 | 98.4036 | 98.3786
2035 | 98.404 | 98.3782
2036 | 98.4043 | 98.3778
2037 | 98.4047 | 98.3774
2038 | 98.4051 | 98.377
2039 | 98.4055 | 98.3766
2040 | 98.4058 | 98.3762
2041 | 98.4062 | 98.3758
2042 | 98.4066 | 98.3754
2043 | 98.4069 | 98.375
2044 | 98.4073 | 98.3746
2045 | 98.4077 | 98.3743
2046 | 98.4081 | 98.3739
2047 | 98.4084 | 98.3735
2048 | 98.4088 | 98.3731
2049 | 98.4092 | 98.3727
2050 | 98.4095 | 98.3723
2051 | 98.4099 | 98.372
2052 | 98.4103 | 98.3716
2053 | 98.4107 | 98.3712
2054 | 98.411 | 98.3708
2055 | 98.4114 | 98.3705
2056 | 98.4118 | 98.3701
2057 | 98.4122 | 98.3697
2058 | 98.4125 | 98.3694
2059 | 98.4129 | 98.369
2060 | 98.4133 | 98.3687
2061 | 98.4136 | 98.3683
2062 | 98.414 | 98.3679
2063 | 98.4144 | 98.3676
2064 | 98.4148 | 98.3672
2065 | 98.4151 | 98.3669
2066 | 98.4155 | 98.3665
2067 | 98.4159 | 98.3662
2068 | 98.4163 | 98.3658
2069 | 98.4166 | 98.3655
2070 | 98.417 | 98.3651
2071 | 98.4174 | 98.3648
2072 | 98.4178 | 98.3644
2073 | 98.4181 | 98.3641
2074 | 98.4185 | 98.3638
2075 | 98.4189 | 98.3634
2076 | 98.4193 | 98.3631
2077 | 98.4197 | 98.3628
2078 | 98.42 | 98.3624
2079 | 98.4204 | 98.3621
2080 | 98.4208 | 98.3618
2081 | 98.4212 | 98.3614
2082 | 98.4215 | 98.3611
2083 | 98.4219 | 98.3608
2084 | 98.4223 | 98.3605
2085 | 98.4227 | 98.3601
2086 | 98.423 | 98.3598
2087 | 98.4234 | 98.3595
2088 | 98.4238 | 98.3592
2089 | 98.4242 | 98.3589
2090 | 98.4246 | 98.3586
2091 | 98.4249 | 98.3582
2092 | 98.4253 | 98.3579
2093 | 98.4257 | 98.3576
2094 | 98.4261 | 98.3573
2095 | 98.4264 | 98.357
2096 | 98.4268 | 98.3567
2097 | 98.4272 | 98.3564
2098 | 98.4276 | 98.3561
2099 | 98.428 | 98.3558
2100 | 98.4283 | 98.3555
2101 | 98.4287 | 98.3552
2102 | 98.4291 | 98.3549
2103 | 98.4295 | 98.3546
2104 | 98.4299 | 98.3543
2105 | 98.4302 | 98.354
2106 | 98.4306 | 98.3537
2107 | 98.431 | 98.3535
2108 | 98.4314 | 98.3532
2109 | 98.4318 | 98.3529
2110 | 98.4321 | 98.3526
2111 | 98.4325 | 98.3523
2112 | 98.4329 | 98.352
2113 | 98.4333 | 98.3518
2114 | 98.4337 | 98.3515
2115 | 98.434 | 98.3512
2116 | 98.4344 | 98.3509
2117 | 98.4348 | 98.3507
2118 | 98.4352 | 98.3504
2119 | 98.4356 | 98.3501
2120 | 98.4359 | 98.3498
2121 | 98.4363 | 98.3496
2122 | 98.4367 | 98.3493
2123 | 98.4371 | 98.349
2124 | 98.4375 | 98.3488
2125 | 98.4379 | 98.3485
2126 | 98.4382 | 98.3483
2127 | 98.4386 | 98.348
2128 | 98.439 | 98.3477
2129 | 98.4394 | 98.3475
2130 | 98.4398 | 98.3472
2131 | 98.4401 | 98.347
2132 | 98.4405 | 98.3467
2133 | 98.4409 | 98.3465
2134 | 98.4413 | 98.3462
2135 | 98.4417 | 98.346
2136 | 98.4421 | 98.3457
2137 | 98.4424 | 98.3455
2138 | 98.4428 | 98.3452
2139 | 98.4432 | 98.345
2140 | 98.4436 | 98.3447
2141 | 98.444 | 98.3445
2142 | 98.4443 | 98.3443
2143 | 98.4447 | 98.344
2144 | 98.4451 | 98.3438
2145 | 98.4455 | 98.3435
2146 | 98.4459 | 98.3433
2147 | 98.4463 | 98.3431
2148 | 98.4466 | 98.3429
2149 | 98.447 | 98.3426
2150 | 98.4474 | 98.3424
2151 | 98.4478 | 98.3422
2152 | 98.4482 | 98.3419
2153 | 98.4486 | 98.3417
2154 | 98.4489 | 98.3415
2155 | 98.4493 | 98.3413
2156 | 98.4497 | 98.341
2157 | 98.4501 | 98.3408
2158 | 98.4505 | 98.3406
2159 | 98.4509 | 98.3404
2160 | 98.4512 | 98.3402
2161 | 98.4516 | 98.34
2162 | 98.452 | 98.3397
2163 | 98.4524 | 98.3395
2164 | 98.4528 | 98.3393
2165 | 98.4532 | 98.3391
2166 | 98.4535 | 98.3389
2167 | 98.4539 | 98.3387
2168 | 98.4543 | 98.3385
2169 | 98.4547 | 98.3383
2170 | 98.4551 | 98.3381
2171 | 98.4555 | 98.3379
2172 | 98.4558 | 98.3377
2173 | 98.4562 | 98.3375
2174 | 98.4566 | 98.3373
2175 | 98.457 | 98.3371
2176 | 98.4574 | 98.3369
2177 | 98.4578 | 98.3367
2178 | 98.4581 | 98.3365
2179 | 98.4585 | 98.3363
2180 | 98.4589 | 98.3361
2181 | 98.4593 | 98.3359
2182 | 98.4597 | 98.3357
2183 | 98.4601 | 98.3355
2184 | 98.4604 | 98.3354
2185 | 98.4608 | 98.3352
2186 | 98.4612 | 98.335
2187 | 98.4616 | 98.3348
2188 | 98.462 | 98.3346
2189 | 98.4624 | 98.3344
2190 | 98.4627 | 98.3343
2191 | 98.4631 | 98.3341
2192 | 98.4635 | 98.3339
2193 | 98.4639 | 98.3337
2194 | 98.4643 | 98.3335
2195 | 98.4647 | 98.3334
2196 | 98.465 | 98.3332
2197 | 98.4654 | 98.333
2198 | 98.4658 | 98.3329
2199 | 98.4662 | 98.3327
2200 | 98.4666 | 98.3325
2201 | 98.467 | 98.3324
2202 | 98.4673 | 98.3322
2203 | 98.4677 | 98.332
2204 | 98.4681 | 98.3319
2205 | 98.4685 | 98.3317
2206 | 98.4689 | 98.3315
2207 | 98.4693 | 98.3314
2208 | 98.4696 | 98.3312
2209 | 98.47 | 98.3311
2210 | 98.4704 | 98.3309
2211 | 98.4708 | 98.3307
2212 | 98.4712 | 98.3306
2213 | 98.4716 | 98.3304
2214 | 98.472 | 98.3303
2215 | 98.4723 | 98.3301
2216 | 98.4727 | 98.33
2217 | 98.4731 | 98.3298
2218 | 98.4735 | 98.3297
2219 | 98.4739 | 98.3295
2220 | 98.4743 | 98.3294
2221 | 98.4746 | 98.3292
2222 | 98.475 | 98.3291
2223 | 98.4754 | 98.3289
2224 | 98.4758 | 98.3288
2225 | 98.4762 | 98.3287
2226 | 98.4766 | 98.3285
2227 | 98.4769 | 98.3284
2228 | 98.4773 | 98.3282
2229 | 98.4777 | 98.3281
2230 | 98.4781 | 98.328
2231 | 98.4785 | 98.3278
2232 | 98.4789 | 98.3277
2233 | 98.4792 | 98.3276
2234 | 98.4796 | 98.3274
2235 | 98.48 | 98.3273
2236 | 98.4804 | 98.3272
2237 | 98.4808 | 98.327
2238 | 98.4812 | 98.3269
2239 | 98.4815 | 98.3268
2240 | 98.4819 | 98.3267
2241 | 98.4823 | 98.3265
2242 | 98.4827 | 98.3264
2243 | 98.4831 | 98.3263
2244 | 98.4835 | 98.3262
2245 | 98.4838 | 98.326
2246 | 98.4842 | 98.3259
2247 | 98.4846 | 98.3258
2248 | 98.485 | 98.3257
2249 | 98.4854 | 98.3256
2250 | 98.4858 | 98.3255
2251 | 98.4861 | 98.3253
2252 | 98.4865 | 98.3252
2253 | 98.4869 | 98.3251
2254 | 98.4873 | 98.325
2255 | 98.4877 | 98.3249
2256 | 98.4881 | 98.3248
2257 | 98.4884 | 98.3247
2258 | 98.4888 | 98.3246
2259 | 98.4892 | 98.3245
2260 | 98.4896 | 98.3243
2261 | 98.49 | 98.3242
2262 | 98.4904 | 98.3241
2263 | 98.4907 | 98.324
2264 | 98.4911 | 98.3239
2265 | 98.4915 | 98.3238
2266 | 98.4919 | 98.3237
2267 | 98.4923 | 98.3236
2268 | 98.4926 | 98.3235
2269 | 98.493 | 98.3234
2270 | 98.4934 | 98.3233
2271 | 98.4938 | 98.3232
2272 | 98.4942 | 98.3231
2273 | 98.4946 | 98.323
2274 | 98.4949 | 98.323
2275 | 98.4953 | 98.3229
2276 | 98.4957 | 98.3228
2277 | 98.4961 | 98.3227
2278 | 98.4965 | 98.3226
2279 | 98.4968 | 98.3225
2280 | 98.4972 | 98.3224
2281 | 98.4976 | 98.3223
2282 | 98.498 | 98.3222
2283 | 98.4984 | 98.3222
2284 | 98.4988 | 98.3221
2285 | 98.4991 | 98.322
2286 | 98.4995 | 98.3219
2287 | 98.4999 | 98.3218
2288 | 98.5003 | 98.3217
2289 | 98.5007 | 98.3217
2290 | 98.501 | 98.3216
2291 | 98.5014 | 98.3215
2292 | 98.5018 | 98.3214
2293 | 98.5022 | 98.3213
2294 | 98.5026 | 98.3213
2295 | 98.5029 | 98.3212
2296 | 98.5033 | 98.3211
2297 | 98.5037 | 98.321
2298 | 98.5041 | 98.321
2299 | 98.5045 | 98.3209
2300 | 98.5049 | 98.3208
2301 | 98.5052 | 98.3208
2302 | 98.5056 | 98.3207
2303 | 98.506 | 98.3206
2304 | 98.5064 | 98.3206
2305 | 98.5068 | 98.3205
2306 | 98.5071 | 98.3204
2307 | 98.5075 | 98.3204
2308 | 98.5079 | 98.3203
2309 | 98.5083 | 98.3202
2310 | 98.5087 | 98.3202
2311 | 98.509 | 98.3201
2312 | 98.5094 | 98.3201
2313 | 98.5098 | 98.32
2314 | 98.5102 | 98.3199
2315 | 98.5106 | 98.3199
2316 | 98.5109 | 98.3198
2317 | 98.5113 | 98.3198
2318 | 98.5117 | 98.3197
2319 | 98.5121 | 98.3197
2320 | 98.5125 | 98.3196
2321 | 98.5128 | 98.3195
2322 | 98.5132 | 98.3195
2323 | 98.5136 | 98.3194
2324 | 98.514 | 98.3194
2325 | 98.5143 | 98.3193
2326 | 98.5147 | 98.3193
2327 | 98.5151 | 98.3192
2328 | 98.5155 | 98.3192
2329 | 98.5159 | 98.3191
2330 | 98.5162 | 98.3191
2331 | 98.5166 | 98.3191
2332 | 98.517 | 98.319
2333 | 98.5174 | 98.319
2334 | 98.5177 | 98.3189
2335 | 98.5181 | 98.3189
2336 | 98.5185 | 98.3188
2337 | 98.5189 | 98.3188
2338 | 98.5192 | 98.3188
2339 | 98.5196 | 98.3187
2340 | 98.52 | 98.3187
2341 | 98.5204 | 98.3186
2342 | 98.5207 | 98.3186
2343 | 98.5211 | 98.3186
2344 | 98.5215 | 98.3185
2345 | 98.5219 | 98.3185
2346 | 98.5222 | 98.3185
2347 | 98.5226 | 98.3184
2348 | 98.523 | 98.3184
2349 | 98.5234 | 98.3184
2350 | 98.5237 | 98.3183
2351 | 98.5241 | 98.3183
2352 | 98.5245 | 98.3183
2353 | 98.5249 | 98.3182
2354 | 98.5252 | 98.3182
2355 | 98.5256 | 98.3182
2356 | 98.526 | 98.3182
2357 | 98.5264 | 98.3181
2358 | 98.5267 | 98.3181
2359 | 98.5271 | 98.3181
2360 | 98.5275 | 98.3181
2361 | 98.5279 | 98.318
2362 | 98.5282 | 98.318
2363 | 98.5286 | 98.318
2364 | 98.529 | 98.318
2365 | 98.5294 | 98.318
2366 | 98.5297 | 98.3179
2367 | 98.5301 | 98.3179
2368 | 98.5305 | 98.3179
2369 | 98.5309 | 98.3179
2370 | 98.5312 | 98.3179
2371 | 98.5316 | 98.3178
2372 | 98.532 | 98.3178
2373 | 98.5324 | 98.3178
2374 | 98.5327 | 98.3178
2375 | 98.5331 | 98.3178
2376 | 98.5335 | 98.3178
2377 | 98.5338 | 98.3178
2378 | 98.5342 | 98.3178
2379 | 98.5346 | 98.3177
2380 | 98.535 | 98.3177
2381 | 98.5353 | 98.3177
2382 | 98.5357 | 98.3177
2383 | 98.5361 | 98.3177
2384 | 98.5365 | 98.3177
2385 | 98.5368 | 98.3177
2386 | 98.5372 | 98.3177
2387 | 98.5376 | 98.3177
2388 | 98.5379 | 98.3177
2389 | 98.5383 | 98.3177
2390 | 98.5387 | 98.3177
2391 | 98.5391 | 98.3177
2392 | 98.5394 | 98.3177
2393 | 98.5398 | 98.3177
2394 | 98.5402 | 98.3177
2395 | 98.5405 | 98.3177
2396 | 98.5409 | 98.3177
2397 | 98.5413 | 98.3177
2398 | 98.5417 | 98.3177
2399 | 98.542 | 98.3177
2400 | 98.5424 | 98.3177
2401 | 98.5428 | 98.3177
2402 | 98.5431 | 98.3177
2403 | 98.5435 | 98.3177
2404 | 98.5439 | 98.3177
2405 | 98.5443 | 98.3177
2406 | 98.5446 | 98.3177
2407 | 98.545 | 98.3177
2408 | 98.5454 | 98.3177
2409 | 98.5457 | 98.3177
2410 | 98.5461 | 98.3177
2411 | 98.5465 | 98.3178
2412 | 98.5468 | 98.3178
2413 | 98.5472 | 98.3178
2414 | 98.5476 | 98.3178
2415 | 98.5479 | 98.3178
2416 | 98.5483 | 98.3178
2417 | 98.5487 | 98.3178
2418 | 98.5491 | 98.3179
2419 | 98.5494 | 98.3179
2420 | 98.5498 | 98.3179
2421 | 98.5502 | 98.3179
2422 | 98.5505 | 98.3179
2423 | 98.5509 | 98.3179
2424 | 98.5513 | 98.318
2425 | 98.5516 | 98.318
2426 | 98.552 | 98.318
2427 | 98.5524 | 98.318
2428 | 98.5527 | 98.318
2429 | 98.5531 | 98.3181
2430 | 98.5535 | 98.3181
2431 | 98.5538 | 98.3181
2432 | 98.5542 | 98.3181
2433 | 98.5546 | 98.3181
2434 | 98.5549 | 98.3182
2435 | 98.5553 | 98.3182
2436 | 98.5557 | 98.3182
2437 | 98.556 | 98.3182
2438 | 98.5564 | 98.3183
2439 | 98.5568 | 98.3183
2440 | 98.5571 | 98.3183
2441 | 98.5575 | 98.3184
2442 | 98.5579 | 98.3184
2443 | 98.5582 | 98.3184
2444 | 98.5586 | 98.3184
2445 | 98.559 | 98.3185
2446 | 98.5593 | 98.3185
2447 | 98.5597 | 98.3185
2448 | 98.5601 | 98.3186
2449 | 98.5604 | 98.3186
2450 | 98.5608 | 98.3186
2451 | 98.5612 | 98.3187
2452 | 98.5615 | 98.3187
2453 | 98.5619 | 98.3187
2454 | 98.5623 | 98.3188
2455 | 98.5626 | 98.3188
2456 | 98.563 | 98.3189
2457 | 98.5634 | 98.3189
2458 | 98.5637 | 98.3189
2459 | 98.5641 | 98.319
2460 | 98.5645 | 98.319
2461 | 98.5648 | 98.319
2462 | 98.5652 | 98.3191
2463 | 98.5656 | 98.3191
2464 | 98.5659 | 98.3192
2465 | 98.5663 | 98.3192
2466 | 98.5666 | 98.3192
2467 | 98.567 | 98.3193
2468 | 98.5674 | 98.3193
2469 | 98.5677 | 98.3194
2470 | 98.5681 | 98.3194
2471 | 98.5685 | 98.3195
2472 | 98.5688 | 98.3195
2473 | 98.5692 | 98.3196
2474 | 98.5696 | 98.3196
2475 | 98.5699 | 98.3197
2476 | 98.5703 | 98.3197
2477 | 98.5706 | 98.3198
2478 | 98.571 | 98.3198
2479 | 98.5714 | 98.3198
2480 | 98.5717 | 98.3199
2481 | 98.5721 | 98.3199
2482 | 98.5725 | 98.32
2483 | 98.5728 | 98.3201
2484 | 98.5732 | 98.3201
2485 | 98.5735 | 98.3202
2486 | 98.5739 | 98.3202
2487 | 98.5743 | 98.3203
2488 | 98.5746 | 98.3203
2489 | 98.575 | 98.3204
2490 | 98.5754 | 98.3204
2491 | 98.5757 | 98.3205
2492 | 98.5761 | 98.3205
2493 | 98.5764 | 98.3206
2494 | 98.5768 | 98.3206
2495 | 98.5772 | 98.3207
2496 | 98.5775 | 98.3208
2497 | 98.5779 | 98.3208
2498 | 98.5782 | 98.3209
2499 | 98.5786 | 98.3209
2500 | 98.579 | 98.321
2501 | 98.5793 | 98.3211
2502 | 98.5797 | 98.3211
2503 | 98.58 | 98.3212
2504 | 98.5804 | 98.3212
2505 | 98.5808 | 98.3213
2506 | 98.5811 | 98.3214
2507 | 98.5815 | 98.3214
2508 | 98.5818 | 98.3215
2509 | 98.5822 | 98.3216
2510 | 98.5826 | 98.3216
2511 | 98.5829 | 98.3217
2512 | 98.5833 | 98.3218
2513 | 98.5836 | 98.3218
2514 | 98.584 | 98.3219
2515 | 98.5843 | 98.322
2516 | 98.5847 | 98.322
2517 | 98.5851 | 98.3221
2518 | 98.5854 | 98.3222
2519 | 98.5858 | 98.3222
2520 | 98.5861 | 98.3223
2521 | 98.5865 | 98.3224
2522 | 98.5869 | 98.3224
2523 | 98.5872 | 98.3225
2524 | 98.5876 | 98.3226
2525 | 98.5879 | 98.3226
2526 | 98.5883 | 98.3227
2527 | 98.5886 | 98.3228
2528 | 98.589 | 98.3229
2529 | 98.5894 | 98.3229
2530 | 98.5897 | 98.323
2531 | 98.5901 | 98.3231
2532 | 98.5904 | 98.3232
2533 | 98.5908 | 98.3232
2534 | 98.5911 | 98.3233
2535 | 98.5915 | 98.3234
2536 | 98.5919 | 98.3235
2537 | 98.5922 | 98.3235
2538 | 98.5926 | 98.3236
2539 | 98.5929 | 98.3237
2540 | 98.5933 | 98.3238
2541 | 98.5936 | 98.3239
2542 | 98.594 | 98.3239
2543 | 98.5943 | 98.324
2544 | 98.5947 | 98.3241
2545 | 98.595 | 98.3242
2546 | 98.5954 | 98.3243
2547 | 98.5958 | 98.3243
2548 | 98.5961 | 98.3244
2549 | 98.5965 | 98.3245
2550 | 98.5968 | 98.3246
2551 | 98.5972 | 98.3247
2552 | 98.5975 | 98.3247
2553 | 98.5979 | 98.3248
2554 | 98.5982 | 98.3249
2555 | 98.5986 | 98.325
2556 | 98.5989 | 98.3251
2557 | 98.5993 | 98.3252
2558 | 98.5997 | 98.3253
2559 | 98.6 | 98.3253
2560 | 98.6004 | 98.3254
2561 | 98.6007 | 98.3255
2562 | 98.6011 | 98.3256
2563 | 98.6014 | 98.3257
2564 | 98.6018 | 98.3258
2565 | 98.6021 | 98.3259
2566 | 98.6025 | 98.326
2567 | 98.6028 | 98.3261
2568 | 98.6032 | 98.3261
2569 | 98.6035 | 98.3262
2570 | 98.6039 | 98.3263
2571 | 98.6042 | 98.3264
2572 | 98.6046 | 98.3265
2573 | 98.6049 | 98.3266
2574 | 98.6053 | 98.3267
2575 | 98.6056 | 98.3268
2576 | 98.606 | 98.3269
2577 | 98.6063 | 98.327
2578 | 98.6067 | 98.3271
2579 | 98.607 | 98.3272
2580 | 98.6074 | 98.3273
2581 | 98.6077 | 98.3274
2582 | 98.6081 | 98.3274
2583 | 98.6084 | 98.3275
2584 | 98.6088 | 98.3276
2585 | 98.6091 | 98.3277
2586 | 98.6095 | 98.3278
2587 | 98.6098 | 98.3279
2588 | 98.6102 | 98.328
2589 | 98.6105 | 98.3281
2590 | 98.6109 | 98.3282
2591 | 98.6112 | 98.3283
2592 | 98.6116 | 98.3284
2593 | 98.6119 | 98.3285
2594 | 98.6123 | 98.3286
2595 | 98.6126 | 98.3287
2596 | 98.613 | 98.3288
2597 | 98.6133 | 98.3289
2598 | 98.6137 | 98.329
2599 | 98.614 | 98.3291
2600 | 98.6144 | 98.3292
2601 | 98.6147 | 98.3293
2602 | 98.6151 | 98.3294
2603 | 98.6154 | 98.3295
2604 | 98.6158 | 98.3296
2605 | 98.6161 | 98.3298
2606 | 98.6165 | 98.3299
2607 | 98.6168 | 98.33
2608 | 98.6172 | 98.3301
2609 | 98.6175 | 98.3302
2610 | 98.6179 | 98.3303
2611 | 98.6182 | 98.3304
2612 | 98.6186 | 98.3305
2613 | 98.6189 | 98.3306
2614 | 98.6192 | 98.3307
2615 | 98.6196 | 98.3308
2616 | 98.6199 | 98.3309
2617 | 98.6203 | 98.331
2618 | 98.6206 | 98.3311
2619 | 98.621 | 98.3313
2620 | 98.6213 | 98.3314
2621 | 98.6217 | 98.3315
2622 | 98.622 | 98.3316
2623 | 98.6224 | 98.3317
2624 | 98.6227 | 98.3318
2625 | 98.623 | 98.3319
2626 | 98.6234 | 98.332
2627 | 98.6237 | 98.3321
2628 | 98.6241 | 98.3323
2629 | 98.6244 | 98.3324
2630 | 98.6248 | 98.3325
2631 | 98.6251 | 98.3326
2632 | 98.6255 | 98.3327
2633 | 98.6258 | 98.3328
2634 | 98.6261 | 98.3329
2635 | 98.6265 | 98.333
2636 | 98.6268 | 98.3332
2637 | 98.6272 | 98.3333
2638 | 98.6275 | 98.3334
2639 | 98.6279 | 98.3335
2640 | 98.6282 | 98.3336
2641 | 98.6285 | 98.3337
2642 | 98.6289 | 98.3339
2643 | 98.6292 | 98.334
2644 | 98.6296 | 98.3341
2645 | 98.6299 | 98.3342
2646 | 98.6303 | 98.3343
2647 | 98.6306 | 98.3345
2648 | 98.6309 | 98.3346
2649 | 98.6313 | 98.3347
2650 | 98.6316 | 98.3348
2651 | 98.632 | 98.3349
2652 | 98.6323 | 98.3351
2653 | 98.6327 | 98.3352
2654 | 98.633 | 98.3353
2655 | 98.6333 | 98.3354
2656 | 98.6337 | 98.3355
2657 | 98.634 | 98.3357
2658 | 98.6344 | 98.3358
2659 | 98.6347 | 98.3359
2660 | 98.635 | 98.336
2661 | 98.6354 | 98.3362
2662 | 98.6357 | 98.3363
2663 | 98.6361 | 98.3364
2664 | 98.6364 | 98.3365
2665 | 98.6367 | 98.3366
2666 | 98.6371 | 98.3368
2667 | 98.6374 | 98.3369
2668 | 98.6378 | 98.337
2669 | 98.6381 | 98.3371
2670 | 98.6384 | 98.3373
2671 | 98.6388 | 98.3374
2672 | 98.6391 | 98.3375
2673 | 98.6395 | 98.3377
2674 | 98.6398 | 98.3378
2675 | 98.6401 | 98.3379
2676 | 98.6405 | 98.338
2677 | 98.6408 | 98.3382
2678 | 98.6411 | 98.3383
2679 | 98.6415 | 98.3384
2680 | 98.6418 | 98.3386
2681 | 98.6422 | 98.3387
2682 | 98.6425 | 98.3388
2683 | 98.6428 | 98.3389
2684 | 98.6432 | 98.3391
2685 | 98.6435 | 98.3392
2686 | 98.6438 | 98.3393
2687 | 98.6442 | 98.3395
2688 | 98.6445 | 98.3396
2689 | 98.6449 | 98.3397
2690 | 98.6452 | 98.3399
2691 | 98.6455 | 98.34
2692 | 98.6459 | 98.3401
2693 | 98.6462 | 98.3403
2694 | 98.6465 | 98.3404
2695 | 98.6469 | 98.3405
2696 | 98.6472 | 98.3407
2697 | 98.6475 | 98.3408
2698 | 98.6479 | 98.3409
2699 | 98.6482 | 98.3411
2700 | 98.6486 | 98.3412
2701 | 98.6489 | 98.3413
2702 | 98.6492 | 98.3415
2703 | 98.6496 | 98.3416
2704 | 98.6499 | 98.3417
2705 | 98.6502 | 98.3419
2706 | 98.6506 | 98.342
2707 | 98.6509 | 98.3421
2708 | 98.6512 | 98.3423
2709 | 98.6516 | 98.3424
2710 | 98.6519 | 98.3426
2711 | 98.6522 | 98.3427
2712 | 98.6526 | 98.3428
2713 | 98.6529 | 98.343
2714 | 98.6532 | 98.3431
2715 | 98.6536 | 98.3433
2716 | 98.6539 | 98.3434
2717 | 98.6542 | 98.3435
2718 | 98.6546 | 98.3437
2719 | 98.6549 | 98.3438
2720 | 98.6552 | 98.344
2721 | 98.6556 | 98.3441
2722 | 98.6559 | 98.3442
2723 | 98.6562 | 98.3444
2724 | 98.6566 | 98.3445
2725 | 98.6569 | 98.3447
2726 | 98.6572 | 98.3448
2727 | 98.6576 | 98.3449
2728 | 98.6579 | 98.3451
2729 | 98.6582 | 98.3452
2730 | 98.6586 | 98.3454
2731 | 98.6589 | 98.3455
2732 | 98.6592 | 98.3457
2733 | 98.6595 | 98.3458
2734 | 98.6599 | 98.3459
2735 | 98.6602 | 98.3461
2736 | 98.6605 | 98.3462
2737 | 98.6609 | 98.3464
2738 | 98.6612 | 98.3465
2739 | 98.6615 | 98.3467
2740 | 98.6619 | 98.3468
2741 | 98.6622 | 98.347
2742 | 98.6625 | 98.3471
2743 | 98.6628 | 98.3473
2744 | 98.6632 | 98.3474
2745 | 98.6635 | 98.3475
2746 | 98.6638 | 98.3477
2747 | 98.6642 | 98.3478
2748 | 98.6645 | 98.348
2749 | 98.6648 | 98.3481
2750 | 98.6652 | 98.3483
2751 | 98.6655 | 98.3484
2752 | 98.6658 | 98.3486
2753 | 98.6661 | 98.3487
2754 | 98.6665 | 98.3489
2755 | 98.6668 | 98.349
2756 | 98.6671 | 98.3492
2757 | 98.6675 | 98.3493
2758 | 98.6678 | 98.3495
2759 | 98.6681 | 98.3496
2760 | 98.6684 | 98.3498
2761 | 98.6688 | 98.3499
2762 | 98.6691 | 98.3501
2763 | 98.6694 | 98.3502
2764 | 98.6697 | 98.3504
2765 | 98.6701 | 98.3505
2766 | 98.6704 | 98.3507
2767 | 98.6707 | 98.3508
2768 | 98.6711 | 98.351
2769 | 98.6714 | 98.3511
2770 | 98.6717 | 98.3513
2771 | 98.672 | 98.3514
2772 | 98.6724 | 98.3516
2773 | 98.6727 | 98.3518
2774 | 98.673 | 98.3519
2775 | 98.6733 | 98.3521
2776 | 98.6737 | 98.3522
2777 | 98.674 | 98.3524
2778 | 98.6743 | 98.3525
2779 | 98.6746 | 98.3527
2780 | 98.675 | 98.3528
2781 | 98.6753 | 98.353
2782 | 98.6756 | 98.3531
2783 | 98.6759 | 98.3533
2784 | 98.6763 | 98.3535
2785 | 98.6766 | 98.3536
2786 | 98.6769 | 98.3538
2787 | 98.6772 | 98.3539
2788 | 98.6776 | 98.3541
2789 | 98.6779 | 98.3542
2790 | 98.6782 | 98.3544
2791 | 98.6785 | 98.3545
2792 | 98.6788 | 98.3547
2793 | 98.6792 | 98.3549
2794 | 98.6795 | 98.355
2795 | 98.6798 | 98.3552
2796 | 98.6801 | 98.3553
2797 | 98.6805 | 98.3555
2798 | 98.6808 | 98.3557
2799 | 98.6811 | 98.3558
2800 | 98.6814 | 98.356
2801 | 98.6818 | 98.3561
2802 | 98.6821 | 98.3563
2803 | 98.6824 | 98.3565
2804 | 98.6827 | 98.3566
2805 | 98.683 | 98.3568
2806 | 98.6834 | 98.3569
2807 | 98.6837 | 98.3571
2808 | 98.684 | 98.3573
2809 | 98.6843 | 98.3574
2810 | 98.6846 | 98.3576
2811 | 98.685 | 98.3577
2812 | 98.6853 | 98.3579
2813 | 98.6856 | 98.3581
2814 | 98.6859 | 98.3582
2815 | 98.6862 | 98.3584
2816 | 98.6866 | 98.3586
2817 | 98.6869 | 98.3587
2818 | 98.6872 | 98.3589
2819 | 98.6875 | 98.359
2820 | 98.6878 | 98.3592
2821 | 98.6882 | 98.3594
2822 | 98.6885 | 98.3595
2823 | 98.6888 | 98.3597
2824 | 98.6891 | 98.3599
2825 | 98.6894 | 98.36
2826 | 98.6898 | 98.3602
2827 | 98.6901 | 98.3604
2828 | 98.6904 | 98.3605
2829 | 98.6907 | 98.3607
2830 | 98.691 | 98.3608
2831 | 98.6914 | 98.361
2832 | 98.6917 | 98.3612
2833 | 98.692 | 98.3613
2834 | 98.6923 | 98.3615
2835 | 98.6926 | 98.3617
2836 | 98.6929 | 98.3618
2837 | 98.6933 | 98.362
2838 | 98.6936 | 98.3622
2839 | 98.6939 | 98.3623
2840 | 98.6942 | 98.3625
2841 | 98.6945 | 98.3627
2842 | 98.6948 | 98.3628
2843 | 98.6952 | 98.363
2844 | 98.6955 | 98.3632
2845 | 98.6958 | 98.3633
2846 | 98.6961 | 98.3635
2847 | 98.6964 | 98.3637
2848 | 98.6967 | 98.3639
2849 | 98.6971 | 98.364
2850 | 98.6974 | 98.3642
2851 | 98.6977 | 98.3644
2852 | 98.698 | 98.3645
2853 | 98.6983 | 98.3647
2854 | 98.6986 | 98.3649
2855 | 98.699 | 98.365
2856 | 98.6993 | 98.3652
2857 | 98.6996 | 98.3654
2858 | 98.6999 | 98.3655
2859 | 98.7002 | 98.3657
2860 | 98.7005 | 98.3659
2861 | 98.7008 | 98.3661
2862 | 98.7012 | 98.3662
2863 | 98.7015 | 98.3664
2864 | 98.7018 | 98.3666
2865 | 98.7021 | 98.3667
2866 | 98.7024 | 98.3669
2867 | 98.7027 | 98.3671
2868 | 98.703 | 98.3673
2869 | 98.7034 | 98.3674
2870 | 98.7037 | 98.3676
2871 | 98.704 | 98.3678
2872 | 98.7043 | 98.368
2873 | 98.7046 | 98.3681
2874 | 98.7049 | 98.3683
2875 | 98.7052 | 98.3685
2876 | 98.7055 | 98.3686
2877 | 98.7059 | 98.3688
2878 | 98.7062 | 98.369
2879 | 98.7065 | 98.3692
2880 | 98.7068 | 98.3693
2881 | 98.7071 | 98.3695
2882 | 98.7074 | 98.3697
2883 | 98.7077 | 98.3699
2884 | 98.708 | 98.37
2885 | 98.7083 | 98.3702
2886 | 98.7087 | 98.3704
2887 | 98.709 | 98.3706
2888 | 98.7093 | 98.3707
2889 | 98.7096 | 98.3709
2890 | 98.7099 | 98.3711
2891 | 98.7102 | 98.3713
2892 | 98.7105 | 98.3714
2893 | 98.7108 | 98.3716
2894 | 98.7111 | 98.3718
2895 | 98.7115 | 98.372
2896 | 98.7118 | 98.3722
2897 | 98.7121 | 98.3723
2898 | 98.7124 | 98.3725
2899 | 98.7127 | 98.3727
2900 | 98.713 | 98.3729
2901 | 98.7133 | 98.373
2902 | 98.7136 | 98.3732
2903 | 98.7139 | 98.3734
2904 | 98.7142 | 98.3736
2905 | 98.7145 | 98.3737
2906 | 98.7149 | 98.3739
2907 | 98.7152 | 98.3741
2908 | 98.7155 | 98.3743
2909 | 98.7158 | 98.3745
2910 | 98.7161 | 98.3746
2911 | 98.7164 | 98.3748
2912 | 98.7167 | 98.375
2913 | 98.717 | 98.3752
2914 | 98.7173 | 98.3754
2915 | 98.7176 | 98.3755
2916 | 98.7179 | 98.3757
2917 | 98.7182 | 98.3759
2918 | 98.7185 | 98.3761
2919 | 98.7189 | 98.3763
2920 | 98.7192 | 98.3764
2921 | 98.7195 | 98.3766
2922 | 98.7198 | 98.3768
2923 | 98.7201 | 98.377
2924 | 98.7204 | 98.3772
2925 | 98.7207 | 98.3773
2926 | 98.721 | 98.3775
2927 | 98.7213 | 98.3777
2928 | 98.7216 | 98.3779
2929 | 98.7219 | 98.3781
2930 | 98.7222 | 98.3783
2931 | 98.7225 | 98.3784
2932 | 98.7228 | 98.3786
2933 | 98.7231 | 98.3788
2934 | 98.7234 | 98.379
2935 | 98.7237 | 98.3792
2936 | 98.7241 | 98.3793
2937 | 98.7244 | 98.3795
2938 | 98.7247 | 98.3797
2939 | 98.725 | 98.3799
2940 | 98.7253 | 98.3801
2941 | 98.7256 | 98.3803
2942 | 98.7259 | 98.3804
2943 | 98.7262 | 98.3806
2944 | 98.7265 | 98.3808
2945 | 98.7268 | 98.381
2946 | 98.7271 | 98.3812
2947 | 98.7274 | 98.3814
2948 | 98.7277 | 98.3815
2949 | 98.728 | 98.3817
2950 | 98.7283 | 98.3819
2951 | 98.7286 | 98.3821
2952 | 98.7289 | 98.3823
2953 | 98.7292 | 98.3825
2954 | 98.7295 | 98.3827
2955 | 98.7298 | 98.3828
2956 | 98.7301 | 98.383
2957 | 98.7304 | 98.3832
2958 | 98.7307 | 98.3834
2959 | 98.731 | 98.3836
2960 | 98.7313 | 98.3838
2961 | 98.7316 | 98.384
2962 | 98.7319 | 98.3841
2963 | 98.7322 | 98.3843
2964 | 98.7325 | 98.3845
2965 | 98.7328 | 98.3847
2966 | 98.7331 | 98.3849
2967 | 98.7334 | 98.3851
2968 | 98.7337 | 98.3853
2969 | 98.734 | 98.3854
2970 | 98.7343 | 98.3856
2971 | 98.7346 | 98.3858
2972 | 98.7349 | 98.386
2973 | 98.7352 | 98.3862
2974 | 98.7355 | 98.3864
2975 | 98.7358 | 98.3866
2976 | 98.7361 | 98.3868
2977 | 98.7364 | 98.3869
2978 | 98.7367 | 98.3871
2979 | 98.737 | 98.3873
2980 | 98.7373 | 98.3875
2981 | 98.7376 | 98.3877
2982 | 98.7379 | 98.3879
2983 | 98.7382 | 98.3881
2984 | 98.7385 | 98.3883
2985 | 98.7388 | 98.3885
2986 | 98.7391 | 98.3886
2987 | 98.7394 | 98.3888
2988 | 98.7397 | 98.389
2989 | 98.74 | 98.3892
2990 | 98.7403 | 98.3894
2991 | 98.7406 | 98.3896
2992 | 98.7409 | 98.3898
2993 | 98.7412 | 98.39
2994 | 98.7415 | 98.3902
2995 | 98.7418 | 98.3904
2996 | 98.7421 | 98.3905
2997 | 98.7424 | 98.3907
2998 | 98.7427 | 98.3909
2999 | 98.743 | 98.3911
3000 | 98.7433 | 98.3913
3001 | 98.7436 | 98.3915
3002 | 98.7439 | 98.3917
3003 | 98.7442 | 98.3919
3004 | 98.7445 | 98.3921
3005 | 98.7448 | 98.3923
3006 | 98.7451 | 98.3925
3007 | 98.7454 | 98.3926
3008 | 98.7457 | 98.3928
3009 | 98.746 | 98.393
3010 | 98.7463 | 98.3932
3011 | 98.7465 | 98.3934
3012 | 98.7468 | 98.3936
3013 | 98.7471 | 98.3938
3014 | 98.7474 | 98.394
3015 | 98.7477 | 98.3942
3016 | 98.748 | 98.3944
3017 | 98.7483 | 98.3946
3018 | 98.7486 | 98.3948
3019 | 98.7489 | 98.3949
3020 | 98.7492 | 98.3951
3021 | 98.7495 | 98.3953
3022 | 98.7498 | 98.3955
3023 | 98.7501 | 98.3957
3024 | 98.7504 | 98.3959
3025 | 98.7507 | 98.3961
3026 | 98.751 | 98.3963
3027 | 98.7513 | 98.3965
3028 | 98.7516 | 98.3967
3029 | 98.7518 | 98.3969
3030 | 98.7521 | 98.3971
3031 | 98.7524 | 98.3973
3032 | 98.7527 | 98.3975
3033 | 98.753 | 98.3977
3034 | 98.7533 | 98.3979
3035 | 98.7536 | 98.398
3036 | 98.7539 | 98.3982
3037 | 98.7542 | 98.3984
3038 | 98.7545 | 98.3986
3039 | 98.7548 | 98.3988
3040 | 98.7551 | 98.399
3041 | 98.7554 | 98.3992
3042 | 98.7556 | 98.3994
3043 | 98.7559 | 98.3996
3044 | 98.7562 | 98.3998
3045 | 98.7565 | 98.4
3046 | 98.7568 | 98.4002
3047 | 98.7571 | 98.4004
3048 | 98.7574 | 98.4006
3049 | 98.7577 | 98.4008
3050 | 98.758 | 98.401
3051 | 98.7583 | 98.4012
3052 | 98.7586 | 98.4014
3053 | 98.7588 | 98.4016
3054 | 98.7591 | 98.4018
3055 | 98.7594 | 98.402
3056 | 98.7597 | 98.4021
3057 | 98.76 | 98.4023
3058 | 98.7603 | 98.4025
3059 | 98.7606 | 98.4027
3060 | 98.7609 | 98.4029
3061 | 98.7612 | 98.4031
3062 | 98.7614 | 98.4033
3063 | 98.7617 | 98.4035
3064 | 98.762 | 98.4037
3065 | 98.7623 | 98.4039
3066 | 98.7626 | 98.4041
3067 | 98.7629 | 98.4043
3068 | 98.7632 | 98.4045
3069 | 98.7635 | 98.4047
3070 | 98.7638 | 98.4049
3071 | 98.764 | 98.4051
3072 | 98.7643 | 98.4053
3073 | 98.7646 | 98.4055
3074 | 98.7649 | 98.4057
3075 | 98.7652 | 98.4059
3076 | 98.7655 | 98.4061
3077 | 98.7658 | 98.4063
3078 | 98.7661 | 98.4065
3079 | 98.7663 | 98.4067
3080 | 98.7666 | 98.4069
3081 | 98.7669 | 98.4071
3082 | 98.7672 | 98.4073
3083 | 98.7675 | 98.4075
3084 | 98.7678 | 98.4077
3085 | 98.7681 | 98.4079
3086 | 98.7683 | 98.4081
3087 | 98.7686 | 98.4083
3088 | 98.7689 | 98.4085
3089 | 98.7692 | 98.4087
3090 | 98.7695 | 98.4089
3091 | 98.7698 | 98.4091
3092 | 98.7701 | 98.4093
3093 | 98.7703 | 98.4095
3094 | 98.7706 | 98.4097
3095 | 98.7709 | 98.4099
3096 | 98.7712 | 98.4101
3097 | 98.7715 | 98.4103
3098 | 98.7718 | 98.4105
3099 | 98.7721 | 98.4107
3100 | 98.7723 | 98.4109
3101 | 98.7726 | 98.4111
3102 | 98.7729 | 98.4113
3103 | 98.7732 | 98.4115
3104 | 98.7735 | 98.4117
3105 | 98.7738 | 98.4119
3106 | 98.774 | 98.4121
3107 | 98.7743 | 98.4123
3108 | 98.7746 | 98.4125
3109 | 98.7749 | 98.4127
3110 | 98.7752 | 98.4129
3111 | 98.7755 | 98.4131
3112 | 98.7757 | 98.4133
3113 | 98.776 | 98.4135
3114 | 98.7763 | 98.4137
3115 | 98.7766 | 98.4139
3116 | 98.7769 | 98.4141
3117 | 98.7772 | 98.4143
3118 | 98.7774 | 98.4145
3119 | 98.7777 | 98.4147
3120 | 98.778 | 98.4149
3121 | 98.7783 | 98.4151
3122 | 98.7786 | 98.4153
3123 | 98.7789 | 98.4155
3124 | 98.7791 | 98.4157
3125 | 98.7794 | 98.4159
3126 | 98.7797 | 98.4161
3127 | 98.78 | 98.4163
3128 | 98.7803 | 98.4165
3129 | 98.7805 | 98.4167
3130 | 98.7808 | 98.4169
3131 | 98.7811 | 98.4171
3132 | 98.7814 | 98.4173
3133 | 98.7817 | 98.4175
3134 | 98.7819 | 98.4177
3135 | 98.7822 | 98.4179
3136 | 98.7825 | 98.4181
3137 | 98.7828 | 98.4183
3138 | 98.7831 | 98.4185
3139 | 98.7833 | 98.4187
3140 | 98.7836 | 98.4189
3141 | 98.7839 | 98.4191
3142 | 98.7842 | 98.4194
3143 | 98.7845 | 98.4196
3144 | 98.7847 | 98.4198
3145 | 98.785 | 98.42
3146 | 98.7853 | 98.4202
3147 | 98.7856 | 98.4204
3148 | 98.7859 | 98.4206
3149 | 98.7861 | 98.4208
3150 | 98.7864 | 98.421
3151 | 98.7867 | 98.4212
3152 | 98.787 | 98.4214
3153 | 98.7872 | 98.4216
3154 | 98.7875 | 98.4218
3155 | 98.7878 | 98.422
3156 | 98.7881 | 98.4222
3157 | 98.7884 | 98.4224
3158 | 98.7886 | 98.4226
3159 | 98.7889 | 98.4228
3160 | 98.7892 | 98.423
3161 | 98.7895 | 98.4232
3162 | 98.7897 | 98.4234
3163 | 98.79 | 98.4236
3164 | 98.7903 | 98.4238
3165 | 98.7906 | 98.424
3166 | 98.7909 | 98.4242
3167 | 98.7911 | 98.4245
3168 | 98.7914 | 98.4247
3169 | 98.7917 | 98.4249
3170 | 98.792 | 98.4251
3171 | 98.7922 | 98.4253
3172 | 98.7925 | 98.4255
3173 | 98.7928 | 98.4257
3174 | 98.7931 | 98.4259
3175 | 98.7933 | 98.4261
3176 | 98.7936 | 98.4263
3177 | 98.7939 | 98.4265
3178 | 98.7942 | 98.4267
3179 | 98.7944 | 98.4269
3180 | 98.7947 | 98.4271
3181 | 98.795 | 98.4273
3182 | 98.7953 | 98.4275
3183 | 98.7955 | 98.4277
3184 | 98.7958 | 98.4279
3185 | 98.7961 | 98.4281
3186 | 98.7964 | 98.4284
3187 | 98.7966 | 98.4286
3188 | 98.7969 | 98.4288
3189 | 98.7972 | 98.429
3190 | 98.7975 | 98.4292
3191 | 98.7977 | 98.4294
3192 | 98.798 | 98.4296
3193 | 98.7983 | 98.4298
3194 | 98.7986 | 98.43
3195 | 98.7988 | 98.4302
3196 | 98.7991 | 98.4304
3197 | 98.7994 | 98.4306
3198 | 98.7996 | 98.4308
3199 | 98.7999 | 98.431
3200 | 98.8002 | 98.4312
3201 | 98.8005 | 98.4314
3202 | 98.8007 | 98.4317
3203 | 98.801 | 98.4319
3204 | 98.8013 | 98.4321
3205 | 98.8016 | 98.4323
3206 | 98.8018 | 98.4325
3207 | 98.8021 | 98.4327
3208 | 98.8024 | 98.4329
3209 | 98.8026 | 98.4331
3210 | 98.8029 | 98.4333
3211 | 98.8032 | 98.4335
3212 | 98.8035 | 98.4337
3213 | 98.8037 | 98.4339
3214 | 98.804 | 98.4341
3215 | 98.8043 | 98.4343
3216 | 98.8045 | 98.4346
3217 | 98.8048 | 98.4348
3218 | 98.8051 | 98.435
3219 | 98.8054 | 98.4352
3220 | 98.8056 | 98.4354
3221 | 98.8059 | 98.4356
3222 | 98.8062 | 98.4358
3223 | 98.8064 | 98.436
3224 | 98.8067 | 98.4362
3225 | 98.807 | 98.4364
3226 | 98.8072 | 98.4366
3227 | 98.8075 | 98.4368
3228 | 98.8078 | 98.437
3229 | 98.8081 | 98.4373
3230 | 98.8083 | 98.4375
3231 | 98.8086 | 98.4377
3232 | 98.8089 | 98.4379
3233 | 98.8091 | 98.4381
3234 | 98.8094 | 98.4383
3235 | 98.8097 | 98.4385
3236 | 98.8099 | 98.4387
3237 | 98.8102 | 98.4389
3238 | 98.8105 | 98.4391
3239 | 98.8107 | 98.4393
3240 | 98.811 | 98.4395
3241 | 98.8113 | 98.4398
3242 | 98.8115 | 98.44
3243 | 98.8118 | 98.4402
3244 | 98.8121 | 98.4404
3245 | 98.8123 | 98.4406
3246 | 98.8126 | 98.4408
3247 | 98.8129 | 98.441
3248 | 98.8131 | 98.4412
3249 | 98.8134 | 98.4414
3250 | 98.8137 | 98.4416
3251 | 98.814 | 98.4418
3252 | 98.8142 | 98.4421
3253 | 98.8145 | 98.4423
3254 | 98.8148 | 98.4425
3255 | 98.815 | 98.4427
3256 | 98.8153 | 98.4429
3257 | 98.8156 | 98.4431
3258 | 98.8158 | 98.4433
3259 | 98.8161 | 98.4435
3260 | 98.8163 | 98.4437
3261 | 98.8166 | 98.4439
3262 | 98.8169 | 98.4441
3263 | 98.8171 | 98.4444
3264 | 98.8174 | 98.4446
3265 | 98.8177 | 98.4448
3266 | 98.8179 | 98.445
3267 | 98.8182 | 98.4452
3268 | 98.8185 | 98.4454
3269 | 98.8187 | 98.4456
3270 | 98.819 | 98.4458
3271 | 98.8193 | 98.446
3272 | 98.8195 | 98.4462
3273 | 98.8198 | 98.4465
3274 | 98.8201 | 98.4467
3275 | 98.8203 | 98.4469
3276 | 98.8206 | 98.4471
3277 | 98.8209 | 98.4473
3278 | 98.8211 | 98.4475
3279 | 98.8214 | 98.4477
3280 | 98.8216 | 98.4479
3281 | 98.8219 | 98.4481
3282 | 98.8222 | 98.4483
3283 | 98.8224 | 98.4486
3284 | 98.8227 | 98.4488
3285 | 98.823 | 98.449
3286 | 98.8232 | 98.4492
3287 | 98.8235 | 98.4494
3288 | 98.8237 | 98.4496
3289 | 98.824 | 98.4498
3290 | 98.8243 | 98.45
3291 | 98.8245 | 98.4502
3292 | 98.8248 | 98.4504
3293 | 98.8251 | 98.4507
3294 | 98.8253 | 98.4509
3295 | 98.8256 | 98.4511
3296 | 98.8258 | 98.4513
3297 | 98.8261 | 98.4515
3298 | 98.8264 | 98.4517
3299 | 98.8266 | 98.4519
3300 | 98.8269 | 98.4521
3301 | 98.8272 | 98.4523
3302 | 98.8274 | 98.4526
3303 | 98.8277 | 98.4528
3304 | 98.8279 | 98.453
3305 | 98.8282 | 98.4532
3306 | 98.8285 | 98.4534
3307 | 98.8287 | 98.4536
3308 | 98.829 | 98.4538
3309 | 98.8292 | 98.454
3310 | 98.8295 | 98.4542
3311 | 98.8298 | 98.4545
3312 | 98.83 | 98.4547
3313 | 98.8303 | 98.4549
3314 | 98.8305 | 98.4551
3315 | 98.8308 | 98.4553
3316 | 98.8311 | 98.4555
3317 | 98.8313 | 98.4557
3318 | 98.8316 | 98.4559
3319 | 98.8318 | 98.4561
3320 | 98.8321 | 98.4564
3321 | 98.8324 | 98.4566
3322 | 98.8326 | 98.4568
3323 | 98.8329 | 98.457
3324 | 98.8331 | 98.4572
3325 | 98.8334 | 98.4574
3326 | 98.8337 | 98.4576
3327 | 98.8339 | 98.4578
3328 | 98.8342 | 98.458
3329 | 98.8344 | 98.4583
3330 | 98.8347 | 98.4585
3331 | 98.8349 | 98.4587
3332 | 98.8352 | 98.4589
3333 | 98.8355 | 98.4591
3334 | 98.8357 | 98.4593
3335 | 98.836 | 98.4595
3336 | 98.8362 | 98.4597
3337 | 98.8365 | 98.46
3338 | 98.8368 | 98.4602
3339 | 98.837 | 98.4604
3340 | 98.8373 | 98.4606
3341 | 98.8375 | 98.4608
3342 | 98.8378 | 98.461
3343 | 98.838 | 98.4612
3344 | 98.8383 | 98.4614
3345 | 98.8386 | 98.4616
3346 | 98.8388 | 98.4619
3347 | 98.8391 | 98.4621
3348 | 98.8393 | 98.4623
3349 | 98.8396 | 98.4625
3350 | 98.8398 | 98.4627
3351 | 98.8401 | 98.4629
3352 | 98.8403 | 98.4631
3353 | 98.8406 | 98.4633
3354 | 98.8409 | 98.4636
3355 | 98.8411 | 98.4638
3356 | 98.8414 | 98.464
3357 | 98.8416 | 98.4642
3358 | 98.8419 | 98.4644
3359 | 98.8421 | 98.4646
3360 | 98.8424 | 98.4648
3361 | 98.8426 | 98.465
3362 | 98.8429 | 98.4653
3363 | 98.8432 | 98.4655
3364 | 98.8434 | 98.4657
3365 | 98.8437 | 98.4659
3366 | 98.8439 | 98.4661
3367 | 98.8442 | 98.4663
3368 | 98.8444 | 98.4665
3369 | 98.8447 | 98.4667
3370 | 98.8449 | 98.467
3371 | 98.8452 | 98.4672
3372 | 98.8454 | 98.4674
3373 | 98.8457 | 98.4676
3374 | 98.8459 | 98.4678
3375 | 98.8462 | 98.468
3376 | 98.8465 | 98.4682
3377 | 98.8467 | 98.4684
3378 | 98.847 | 98.4687
3379 | 98.8472 | 98.4689
3380 | 98.8475 | 98.4691
3381 | 98.8477 | 98.4693
3382 | 98.848 | 98.4695
3383 | 98.8482 | 98.4697
3384 | 98.8485 | 98.4699
3385 | 98.8487 | 98.4701
3386 | 98.849 | 98.4704
3387 | 98.8492 | 98.4706
3388 | 98.8495 | 98.4708
3389 | 98.8497 | 98.471
3390 | 98.85 | 98.4712
3391 | 98.8502 | 98.4714
3392 | 98.8505 | 98.4716
3393 | 98.8507 | 98.4719
3394 | 98.851 | 98.4721
3395 | 98.8512 | 98.4723
3396 | 98.8515 | 98.4725
3397 | 98.8518 | 98.4727
3398 | 98.852 | 98.4729
3399 | 98.8523 | 98.4731
3400 | 98.8525 | 98.4733
3401 | 98.8528 | 98.4736
3402 | 98.853 | 98.4738
3403 | 98.8533 | 98.474
3404 | 98.8535 | 98.4742
3405 | 98.8538 | 98.4744
3406 | 98.854 | 98.4746
3407 | 98.8543 | 98.4748
3408 | 98.8545 | 98.475
3409 | 98.8548 | 98.4753
3410 | 98.855 | 98.4755
3411 | 98.8553 | 98.4757
3412 | 98.8555 | 98.4759
3413 | 98.8558 | 98.4761
3414 | 98.856 | 98.4763
3415 | 98.8563 | 98.4765
3416 | 98.8565 | 98.4768
3417 | 98.8568 | 98.477
3418 | 98.857 | 98.4772
3419 | 98.8573 | 98.4774
3420 | 98.8575 | 98.4776
3421 | 98.8577 | 98.4778
3422 | 98.858 | 98.478
3423 | 98.8582 | 98.4782
3424 | 98.8585 | 98.4785
3425 | 98.8587 | 98.4787
3426 | 98.859 | 98.4789
3427 | 98.8592 | 98.4791
3428 | 98.8595 | 98.4793
3429 | 98.8597 | 98.4795
3430 | 98.86 | 98.4797
3431 | 98.8602 | 98.48
3432 | 98.8605 | 98.4802
3433 | 98.8607 | 98.4804
3434 | 98.861 | 98.4806
3435 | 98.8612 | 98.4808
3436 | 98.8615 | 98.481
3437 | 98.8617 | 98.4812
3438 | 98.862 | 98.4814
3439 | 98.8622 | 98.4817
3440 | 98.8625 | 98.4819
3441 | 98.8627 | 98.4821
3442 | 98.8629 | 98.4823
3443 | 98.8632 | 98.4825
3444 | 98.8634 | 98.4827
3445 | 98.8637 | 98.4829
3446 | 98.8639 | 98.4832
3447 | 98.8642 | 98.4834
3448 | 98.8644 | 98.4836
3449 | 98.8647 | 98.4838
3450 | 98.8649 | 98.484
3451 | 98.8652 | 98.4842
3452 | 98.8654 | 98.4844
3453 | 98.8657 | 98.4847
3454 | 98.8659 | 98.4849
3455 | 98.8661 | 98.4851
3456 | 98.8664 | 98.4853
3457 | 98.8666 | 98.4855
3458 | 98.8669 | 98.4857
3459 | 98.8671 | 98.4859
3460 | 98.8674 | 98.4861
3461 | 98.8676 | 98.4864
3462 | 98.8679 | 98.4866
3463 | 98.8681 | 98.4868
3464 | 98.8683 | 98.487
3465 | 98.8686 | 98.4872
3466 | 98.8688 | 98.4874
3467 | 98.8691 | 98.4876
3468 | 98.8693 | 98.4879
3469 | 98.8696 | 98.4881
3470 | 98.8698 | 98.4883
3471 | 98.8701 | 98.4885
3472 | 98.8703 | 98.4887
3473 | 98.8705 | 98.4889
3474 | 98.8708 | 98.4891
3475 | 98.871 | 98.4894
3476 | 98.8713 | 98.4896
3477 | 98.8715 | 98.4898
3478 | 98.8718 | 98.49
3479 | 98.872 | 98.4902
3480 | 98.8722 | 98.4904
3481 | 98.8725 | 98.4906
3482 | 98.8727 | 98.4909
3483 | 98.873 | 98.4911
3484 | 98.8732 | 98.4913
3485 | 98.8735 | 98.4915
3486 | 98.8737 | 98.4917
3487 | 98.8739 | 98.4919
3488 | 98.8742 | 98.4921
3489 | 98.8744 | 98.4923
3490 | 98.8747 | 98.4926
3491 | 98.8749 | 98.4928
3492 | 98.8751 | 98.493
3493 | 98.8754 | 98.4932
3494 | 98.8756 | 98.4934
3495 | 98.8759 | 98.4936
3496 | 98.8761 | 98.4938
3497 | 98.8763 | 98.4941
3498 | 98.8766 | 98.4943
3499 | 98.8768 | 98.4945
3500 | 98.8771 | 98.4947
3501 | 98.8773 | 98.4949
3502 | 98.8776 | 98.4951
3503 | 98.8778 | 98.4953
3504 | 98.878 | 98.4956
3505 | 98.8783 | 98.4958
3506 | 98.8785 | 98.496
3507 | 98.8788 | 98.4962
3508 | 98.879 | 98.4964
3509 | 98.8792 | 98.4966
3510 | 98.8795 | 98.4968
3511 | 98.8797 | 98.4971
3512 | 98.88 | 98.4973
3513 | 98.8802 | 98.4975
3514 | 98.8804 | 98.4977
3515 | 98.8807 | 98.4979
3516 | 98.8809 | 98.4981
3517 | 98.8811 | 98.4983
3518 | 98.8814 | 98.4986
3519 | 98.8816 | 98.4988
3520 | 98.8819 | 98.499
3521 | 98.8821 | 98.4992
3522 | 98.8823 | 98.4994
3523 | 98.8826 | 98.4996
3524 | 98.8828 | 98.4998
3525 | 98.8831 | 98.5001
3526 | 98.8833 | 98.5003
3527 | 98.8835 | 98.5005
3528 | 98.8838 | 98.5007
3529 | 98.884 | 98.5009
3530 | 98.8842 | 98.5011
3531 | 98.8845 | 98.5013
3532 | 98.8847 | 98.5015
3533 | 98.885 | 98.5018
3534 | 98.8852 | 98.502
3535 | 98.8854 | 98.5022
3536 | 98.8857 | 98.5024
3537 | 98.8859 | 98.5026
3538 | 98.8861 | 98.5028
3539 | 98.8864 | 98.503
3540 | 98.8866 | 98.5033
3541 | 98.8869 | 98.5035
3542 | 98.8871 | 98.5037
3543 | 98.8873 | 98.5039
3544 | 98.8876 | 98.5041
3545 | 98.8878 | 98.5043
3546 | 98.888 | 98.5045
3547 | 98.8883 | 98.5048
3548 | 98.8885 | 98.505
3549 | 98.8887 | 98.5052
3550 | 98.889 | 98.5054
3551 | 98.8892 | 98.5056
3552 | 98.8895 | 98.5058
3553 | 98.8897 | 98.506
3554 | 98.8899 | 98.5063
3555 | 98.8902 | 98.5065
3556 | 98.8904 | 98.5067
3557 | 98.8906 | 98.5069
3558 | 98.8909 | 98.5071
3559 | 98.8911 | 98.5073
3560 | 98.8913 | 98.5075
3561 | 98.8916 | 98.5078
3562 | 98.8918 | 98.508
3563 | 98.892 | 98.5082
3564 | 98.8923 | 98.5084
3565 | 98.8925 | 98.5086
3566 | 98.8927 | 98.5088
3567 | 98.893 | 98.509
3568 | 98.8932 | 98.5092
3569 | 98.8934 | 98.5095
3570 | 98.8937 | 98.5097
3571 | 98.8939 | 98.5099
3572 | 98.8941 | 98.5101
3573 | 98.8944 | 98.5103
3574 | 98.8946 | 98.5105
3575 | 98.8948 | 98.5107
3576 | 98.8951 | 98.511
3577 | 98.8953 | 98.5112
3578 | 98.8955 | 98.5114
3579 | 98.8958 | 98.5116
3580 | 98.896 | 98.5118
3581 | 98.8962 | 98.512
3582 | 98.8965 | 98.5122
3583 | 98.8967 | 98.5125
3584 | 98.8969 | 98.5127
3585 | 98.8972 | 98.5129
3586 | 98.8974 | 98.5131
3587 | 98.8976 | 98.5133
3588 | 98.8979 | 98.5135
3589 | 98.8981 | 98.5137
3590 | 98.8983 | 98.5139
3591 | 98.8986 | 98.5142
3592 | 98.8988 | 98.5144
3593 | 98.899 | 98.5146
3594 | 98.8993 | 98.5148
3595 | 98.8995 | 98.515
3596 | 98.8997 | 98.5152
3597 | 98.9 | 98.5154
3598 | 98.9002 | 98.5157
3599 | 98.9004 | 98.5159
3600 | 98.9007 | 98.5161
3601 | 98.9009 | 98.5163
3602 | 98.9011 | 98.5165
3603 | 98.9013 | 98.5167
3604 | 98.9016 | 98.5169
3605 | 98.9018 | 98.5172
3606 | 98.902 | 98.5174
3607 | 98.9023 | 98.5176
3608 | 98.9025 | 98.5178
3609 | 98.9027 | 98.518
3610 | 98.903 | 98.5182
3611 | 98.9032 | 98.5184
3612 | 98.9034 | 98.5186
3613 | 98.9036 | 98.5189
3614 | 98.9039 | 98.5191
3615 | 98.9041 | 98.5193
3616 | 98.9043 | 98.5195
3617 | 98.9046 | 98.5197
3618 | 98.9048 | 98.5199
3619 | 98.905 | 98.5201
3620 | 98.9053 | 98.5204
3621 | 98.9055 | 98.5206
3622 | 98.9057 | 98.5208
3623 | 98.9059 | 98.521
3624 | 98.9062 | 98.5212
3625 | 98.9064 | 98.5214
3626 | 98.9066 | 98.5216
3627 | 98.9069 | 98.5218
3628 | 98.9071 | 98.5221
3629 | 98.9073 | 98.5223
3630 | 98.9075 | 98.5225
3631 | 98.9078 | 98.5227
3632 | 98.908 | 98.5229
3633 | 98.9082 | 98.5231
3634 | 98.9085 | 98.5233
3635 | 98.9087 | 98.5236
3636 | 98.9089 | 98.5238
3637 | 98.9091 | 98.524
3638 | 98.9094 | 98.5242
3639 | 98.9096 | 98.5244
3640 | 98.9098 | 98.5246
3641 | 98.91 | 98.5248
3642 | 98.9103 | 98.525
3643 | 98.9105 | 98.5253
3644 | 98.9107 | 98.5255
3645 | 98.911 | 98.5257
3646 | 98.9112 | 98.5259
3647 | 98.9114 | 98.5261
3648 | 98.9116 | 98.5263
3649 | 98.9119 | 98.5265
3650 | 98.9121 | 98.5268
3651 | 98.9123 | 98.527
3652 | 98.9125 | 98.5272
3653 | 98.9128 | 98.5274
3654 | 98.913 | 98.5276
3655 | 98.9132 | 98.5278
3656 | 98.9134 | 98.528
3657 | 98.9137 | 98.5282
3658 | 98.9139 | 98.5285
3659 | 98.9141 | 98.5287
3660 | 98.9143 | 98.5289
3661 | 98.9146 | 98.5291
3662 | 98.9148 | 98.5293
3663 | 98.915 | 98.5295
3664 | 98.9153 | 98.5297
3665 | 98.9155 | 98.5299
3666 | 98.9157 | 98.5302
3667 | 98.9159 | 98.5304
3668 | 98.9162 | 98.5306
3669 | 98.9164 | 98.5308
3670 | 98.9166 | 98.531
3671 | 98.9168 | 98.5312
3672 | 98.917 | 98.5314
3673 | 98.9173 | 98.5317
3674 | 98.9175 | 98.5319
3675 | 98.9177 | 98.5321
3676 | 98.9179 | 98.5323
3677 | 98.9182 | 98.5325
3678 | 98.9184 | 98.5327
3679 | 98.9186 | 98.5329
3680 | 98.9188 | 98.5331
3681 | 98.9191 | 98.5334
3682 | 98.9193 | 98.5336
3683 | 98.9195 | 98.5338
3684 | 98.9197 | 98.534
3685 | 98.92 | 98.5342
3686 | 98.9202 | 98.5344
3687 | 98.9204 | 98.5346
3688 | 98.9206 | 98.5348
3689 | 98.9209 | 98.5351
3690 | 98.9211 | 98.5353
3691 | 98.9213 | 98.5355
3692 | 98.9215 | 98.5357
3693 | 98.9217 | 98.5359
3694 | 98.922 | 98.5361
3695 | 98.9222 | 98.5363
3696 | 98.9224 | 98.5365
3697 | 98.9226 | 98.5368
3698 | 98.9229 | 98.537
3699 | 98.9231 | 98.5372
3700 | 98.9233 | 98.5374
3701 | 98.9235 | 98.5376
3702 | 98.9237 | 98.5378
3703 | 98.924 | 98.538
3704 | 98.9242 | 98.5382
3705 | 98.9244 | 98.5385
3706 | 98.9246 | 98.5387
3707 | 98.9248 | 98.5389
3708 | 98.9251 | 98.5391
3709 | 98.9253 | 98.5393
3710 | 98.9255 | 98.5395
3711 | 98.9257 | 98.5397
3712 | 98.926 | 98.5399
3713 | 98.9262 | 98.5401
3714 | 98.9264 | 98.5404
3715 | 98.9266 | 98.5406
3716 | 98.9268 | 98.5408
3717 | 98.9271 | 98.541
3718 | 98.9273 | 98.5412
3719 | 98.9275 | 98.5414
3720 | 98.9277 | 98.5416
3721 | 98.9279 | 98.5418
3722 | 98.9282 | 98.5421
3723 | 98.9284 | 98.5423
3724 | 98.9286 | 98.5425
3725 | 98.9288 | 98.5427
3726 | 98.929 | 98.5429
3727 | 98.9293 | 98.5431
3728 | 98.9295 | 98.5433
3729 | 98.9297 | 98.5435
3730 | 98.9299 | 98.5438
3731 | 98.9301 | 98.544
3732 | 98.9304 | 98.5442
3733 | 98.9306 | 98.5444
3734 | 98.9308 | 98.5446
3735 | 98.931 | 98.5448
3736 | 98.9312 | 98.545
3737 | 98.9314 | 98.5452
3738 | 98.9317 | 98.5454
3739 | 98.9319 | 98.5457
3740 | 98.9321 | 98.5459
3741 | 98.9323 | 98.5461
3742 | 98.9325 | 98.5463
3743 | 98.9328 | 98.5465
3744 | 98.933 | 98.5467
3745 | 98.9332 | 98.5469
3746 | 98.9334 | 98.5471
3747 | 98.9336 | 98.5474
3748 | 98.9338 | 98.5476
3749 | 98.9341 | 98.5478
3750 | 98.9343 | 98.548
3751 | 98.9345 | 98.5482
3752 | 98.9347 | 98.5484
3753 | 98.9349 | 98.5486
3754 | 98.9352 | 98.5488
3755 | 98.9354 | 98.549
3756 | 98.9356 | 98.5493
3757 | 98.9358 | 98.5495
3758 | 98.936 | 98.5497
3759 | 98.9362 | 98.5499
3760 | 98.9365 | 98.5501
3761 | 98.9367 | 98.5503
3762 | 98.9369 | 98.5505
3763 | 98.9371 | 98.5507
3764 | 98.9373 | 98.5509
3765 | 98.9375 | 98.5512
3766 | 98.9378 | 98.5514
3767 | 98.938 | 98.5516
3768 | 98.9382 | 98.5518
3769 | 98.9384 | 98.552
3770 | 98.9386 | 98.5522
3771 | 98.9388 | 98.5524
3772 | 98.939 | 98.5526
3773 | 98.9393 | 98.5528
3774 | 98.9395 | 98.5531
3775 | 98.9397 | 98.5533
3776 | 98.9399 | 98.5535
3777 | 98.9401 | 98.5537
3778 | 98.9403 | 98.5539
3779 | 98.9406 | 98.5541
3780 | 98.9408 | 98.5543
3781 | 98.941 | 98.5545
3782 | 98.9412 | 98.5547
3783 | 98.9414 | 98.555
3784 | 98.9416 | 98.5552
3785 | 98.9418 | 98.5554
3786 | 98.9421 | 98.5556
3787 | 98.9423 | 98.5558
3788 | 98.9425 | 98.556
3789 | 98.9427 | 98.5562
3790 | 98.9429 | 98.5564
3791 | 98.9431 | 98.5566
3792 | 98.9433 | 98.5568
3793 | 98.9436 | 98.5571
3794 | 98.9438 | 98.5573
3795 | 98.944 | 98.5575
3796 | 98.9442 | 98.5577
3797 | 98.9444 | 98.5579
3798 | 98.9446 | 98.5581
3799 | 98.9448 | 98.5583
3800 | 98.9451 | 98.5585
3801 | 98.9453 | 98.5587
3802 | 98.9455 | 98.559
3803 | 98.9457 | 98.5592
3804 | 98.9459 | 98.5594
3805 | 98.9461 | 98.5596
3806 | 98.9463 | 98.5598
3807 | 98.9465 | 98.56
3808 | 98.9468 | 98.5602
3809 | 98.947 | 98.5604
3810 | 98.9472 | 98.5606
3811 | 98.9474 | 98.5608
3812 | 98.9476 | 98.5611
3813 | 98.9478 | 98.5613
3814 | 98.948 | 98.5615
3815 | 98.9482 | 98.5617
3816 | 98.9485 | 98.5619
3817 | 98.9487 | 98.5621
3818 | 98.9489 | 98.5623
3819 | 98.9491 | 98.5625
3820 | 98.9493 | 98.5627
3821 | 98.9495 | 98.5629
3822 | 98.9497 | 98.5632
3823 | 98.9499 | 98.5634
3824 | 98.9501 | 98.5636
3825 | 98.9504 | 98.5638
3826 | 98.9506 | 98.564
3827 | 98.9508 | 98.5642
3828 | 98.951 | 98.5644
3829 | 98.9512 | 98.5646
3830 | 98.9514 | 98.5648
3831 | 98.9516 | 98.565
3832 | 98.9518 | 98.5653
3833 | 98.952 | 98.5655
3834 | 98.9523 | 98.5657
3835 | 98.9525 | 98.5659
3836 | 98.9527 | 98.5661
3837 | 98.9529 | 98.5663
3838 | 98.9531 | 98.5665
3839 | 98.9533 | 98.5667
3840 | 98.9535 | 98.5669
3841 | 98.9537 | 98.5671
3842 | 98.9539 | 98.5673
3843 | 98.9541 | 98.5676
3844 | 98.9544 | 98.5678
3845 | 98.9546 | 98.568
3846 | 98.9548 | 98.5682
3847 | 98.955 | 98.5684
3848 | 98.9552 | 98.5686
3849 | 98.9554 | 98.5688
3850 | 98.9556 | 98.569
3851 | 98.9558 | 98.5692
3852 | 98.956 | 98.5694
3853 | 98.9562 | 98.5697
3854 | 98.9565 | 98.5699
3855 | 98.9567 | 98.5701
3856 | 98.9569 | 98.5703
3857 | 98.9571 | 98.5705
3858 | 98.9573 | 98.5707
3859 | 98.9575 | 98.5709
3860 | 98.9577 | 98.5711
3861 | 98.9579 | 98.5713
3862 | 98.9581 | 98.5715
3863 | 98.9583 | 98.5717
3864 | 98.9585 | 98.5719
3865 | 98.9587 | 98.5722
3866 | 98.959 | 98.5724
3867 | 98.9592 | 98.5726
3868 | 98.9594 | 98.5728
3869 | 98.9596 | 98.573
3870 | 98.9598 | 98.5732
3871 | 98.96 | 98.5734
3872 | 98.9602 | 98.5736
3873 | 98.9604 | 98.5738
3874 | 98.9606 | 98.574
3875 | 98.9608 | 98.5742
3876 | 98.961 | 98.5745
3877 | 98.9612 | 98.5747
3878 | 98.9614 | 98.5749
3879 | 98.9616 | 98.5751
3880 | 98.9619 | 98.5753
3881 | 98.9621 | 98.5755
3882 | 98.9623 | 98.5757
3883 | 98.9625 | 98.5759
3884 | 98.9627 | 98.5761
3885 | 98.9629 | 98.5763
3886 | 98.9631 | 98.5765
3887 | 98.9633 | 98.5767
3888 | 98.9635 | 98.577
3889 | 98.9637 | 98.5772
3890 | 98.9639 | 98.5774
3891 | 98.9641 | 98.5776
3892 | 98.9643 | 98.5778
3893 | 98.9645 | 98.578
3894 | 98.9647 | 98.5782
3895 | 98.9649 | 98.5784
3896 | 98.9652 | 98.5786
3897 | 98.9654 | 98.5788
3898 | 98.9656 | 98.579
3899 | 98.9658 | 98.5792
3900 | 98.966 | 98.5795
3901 | 98.9662 | 98.5797
3902 | 98.9664 | 98.5799
3903 | 98.9666 | 98.5801
3904 | 98.9668 | 98.5803
3905 | 98.967 | 98.5805
3906 | 98.9672 | 98.5807
3907 | 98.9674 | 98.5809
3908 | 98.9676 | 98.5811
3909 | 98.9678 | 98.5813
3910 | 98.968 | 98.5815
3911 | 98.9682 | 98.5817
3912 | 98.9684 | 98.5819
3913 | 98.9686 | 98.5822
3914 | 98.9688 | 98.5824
3915 | 98.969 | 98.5826
3916 | 98.9692 | 98.5828
3917 | 98.9694 | 98.583
3918 | 98.9697 | 98.5832
3919 | 98.9699 | 98.5834
3920 | 98.9701 | 98.5836
3921 | 98.9703 | 98.5838
3922 | 98.9705 | 98.584
3923 | 98.9707 | 98.5842
3924 | 98.9709 | 98.5844
3925 | 98.9711 | 98.5846
3926 | 98.9713 | 98.5848
3927 | 98.9715 | 98.5851
3928 | 98.9717 | 98.5853
3929 | 98.9719 | 98.5855
3930 | 98.9721 | 98.5857
3931 | 98.9723 | 98.5859
3932 | 98.9725 | 98.5861
3933 | 98.9727 | 98.5863
3934 | 98.9729 | 98.5865
3935 | 98.9731 | 98.5867
3936 | 98.9733 | 98.5869
3937 | 98.9735 | 98.5871
3938 | 98.9737 | 98.5873
3939 | 98.9739 | 98.5875
3940 | 98.9741 | 98.5877
3941 | 98.9743 | 98.588
3942 | 98.9745 | 98.5882
3943 | 98.9747 | 98.5884
3944 | 98.9749 | 98.5886
3945 | 98.9751 | 98.5888
3946 | 98.9753 | 98.589
3947 | 98.9755 | 98.5892
3948 | 98.9757 | 98.5894
3949 | 98.9759 | 98.5896
3950 | 98.9761 | 98.5898
3951 | 98.9763 | 98.59
3952 | 98.9765 | 98.5902
3953 | 98.9767 | 98.5904
3954 | 98.9769 | 98.5906
3955 | 98.9771 | 98.5908
3956 | 98.9773 | 98.5911
3957 | 98.9775 | 98.5913
3958 | 98.9777 | 98.5915
3959 | 98.9779 | 98.5917
3960 | 98.9781 | 98.5919
3961 | 98.9783 | 98.5921
3962 | 98.9785 | 98.5923
3963 | 98.9787 | 98.5925
3964 | 98.9789 | 98.5927
3965 | 98.9791 | 98.5929
3966 | 98.9793 | 98.5931
3967 | 98.9795 | 98.5933
3968 | 98.9797 | 98.5935
3969 | 98.9799 | 98.5937
3970 | 98.9801 | 98.5939
3971 | 98.9803 | 98.5941
3972 | 98.9805 | 98.5943
3973 | 98.9807 | 98.5946
3974 | 98.9809 | 98.5948
3975 | 98.9811 | 98.595
3976 | 98.9813 | 98.5952
3977 | 98.9815 | 98.5954
3978 | 98.9817 | 98.5956
3979 | 98.9819 | 98.5958
3980 | 98.9821 | 98.596
3981 | 98.9823 | 98.5962
3982 | 98.9825 | 98.5964
3983 | 98.9827 | 98.5966
3984 | 98.9829 | 98.5968
3985 | 98.9831 | 98.597
3986 | 98.9833 | 98.5972
3987 | 98.9835 | 98.5974
3988 | 98.9837 | 98.5976
3989 | 98.9839 | 98.5978
3990 | 98.9841 | 98.598
3991 | 98.9843 | 98.5983
3992 | 98.9845 | 98.5985
3993 | 98.9847 | 98.5987
3994 | 98.9849 | 98.5989
3995 | 98.9851 | 98.5991
3996 | 98.9853 | 98.5993
3997 | 98.9855 | 98.5995
3998 | 98.9857 | 98.5997
3999 | 98.9859 | 98.5999
4000 | 98.9861 | 98.6001
4001 | 98.9861 | 98.6
4002 | 98.986 | 98.5999
4003 | 98.986 | 98.5997
4004 | 98.986 | 98.5996
4005 | 98.986 | 98.5995
4006 | 98.9859 | 98.5994
4007 | 98.9859 | 98.5993
4008 | 98.9859 | 98.5991
4009 | 98.9859 | 98.599
4010 | 98.9858 | 98.5989
4011 | 98.9858 | 98.5988
4012 | 98.9858 | 98.5987
4013 | 98.9858 | 98.5986
4014 | 98.9857 | 98.5984
4015 | 98.9857 | 98.5983
4016 | 98.9857 | 98.5982
4017 | 98.9857 | 98.5981
4018 | 98.9856 | 98.598
4019 | 98.9856 | 98.5979
4020 | 98.9856 | 98.5977
4021 | 98.9856 | 98.5976
4022 | 98.9855 | 98.5975
4023 | 98.9855 | 98.5974
4024 | 98.9855 | 98.5973
4025 | 98.9855 | 98.5972
4026 | 98.9854 | 98.5971
4027 | 98.9854 | 98.5969
4028 | 98.9854 | 98.5968
4029 | 98.9854 | 98.5967
4030 | 98.9853 | 98.5966
4031 | 98.9853 | 98.5965
4032 | 98.9853 | 98.5964
4033 | 98.9853 | 98.5963
4034 | 98.9853 | 98.5962
4035 | 98.9852 | 98.596
4036 | 98.9852 | 98.5959
4037 | 98.9852 | 98.5958
4038 | 98.9852 | 98.5957
4039 | 98.9852 | 98.5956
4040 | 98.9851 | 98.5955
4041 | 98.9851 | 98.5954
4042 | 98.9851 | 98.5953
4043 | 98.9851 | 98.5952
4044 | 98.9851 | 98.5951
4045 | 98.985 | 98.5949
4046 | 98.985 | 98.5948
4047 | 98.985 | 98.5947
4048 | 98.985 | 98.5946
4049 | 98.985 | 98.5945
4050 | 98.9849 | 98.5944
4051 | 98.9849 | 98.5943
4052 | 98.9849 | 98.5942
4053 | 98.9849 | 98.5941
4054 | 98.9849 | 98.594
4055 | 98.9848 | 98.5939
4056 | 98.9848 | 98.5938
4057 | 98.9848 | 98.5937
4058 | 98.9848 | 98.5936
4059 | 98.9848 | 98.5935
4060 | 98.9847 | 98.5934
4061 | 98.9847 | 98.5932
4062 | 98.9847 | 98.5931
4063 | 98.9847 | 98.593
4064 | 98.9847 | 98.5929
4065 | 98.9847 | 98.5928
4066 | 98.9846 | 98.5927
4067 | 98.9846 | 98.5926
4068 | 98.9846 | 98.5925
4069 | 98.9846 | 98.5924
4070 | 98.9846 | 98.5923
4071 | 98.9846 | 98.5922
4072 | 98.9845 | 98.5921
4073 | 98.9845 | 98.592
4074 | 98.9845 | 98.5919
4075 | 98.9845 | 98.5918
4076 | 98.9845 | 98.5917
4077 | 98.9845 | 98.5916
4078 | 98.9844 | 98.5915
4079 | 98.9844 | 98.5914
4080 | 98.9844 | 98.5913
4081 | 98.9844 | 98.5912
4082 | 98.9844 | 98.5911
4083 | 98.9844 | 98.591
4084 | 98.9844 | 98.5909
4085 | 98.9843 | 98.5908
4086 | 98.9843 | 98.5907
4087 | 98.9843 | 98.5906
4088 | 98.9843 | 98.5905
4089 | 98.9843 | 98.5904
4090 | 98.9843 | 98.5904
4091 | 98.9843 | 98.5903
4092 | 98.9842 | 98.5902
4093 | 98.9842 | 98.5901
4094 | 98.9842 | 98.59
4095 | 98.9842 | 98.5899
4096 | 98.9842 | 98.5898
4097 | 98.9842 | 98.5897
4098 | 98.9842 | 98.5896
4099 | 98.9842 | 98.5895
4100 | 98.9841 | 98.5894
4101 | 98.9841 | 98.5893
4102 | 98.9841 | 98.5892
4103 | 98.9841 | 98.5891
4104 | 98.9841 | 98.589
4105 | 98.9841 | 98.5889
4106 | 98.9841 | 98.5888
4107 | 98.9841 | 98.5888
4108 | 98.984 | 98.5887
4109 | 98.984 | 98.5886
4110 | 98.984 | 98.5885
4111 | 98.984 | 98.5884
4112 | 98.984 | 98.5883
4113 | 98.984 | 98.5882
4114 | 98.984 | 98.5881
4115 | 98.984 | 98.588
4116 | 98.984 | 98.5879
4117 | 98.9839 | 98.5879
4118 | 98.9839 | 98.5878
4119 | 98.9839 | 98.5877
4120 | 98.9839 | 98.5876
4121 | 98.9839 | 98.5875
4122 | 98.9839 | 98.5874
4123 | 98.9839 | 98.5873
4124 | 98.9839 | 98.5872
4125 | 98.9839 | 98.5871
4126 | 98.9839 | 98.5871
4127 | 98.9839 | 98.587
4128 | 98.9838 | 98.5869
4129 | 98.9838 | 98.5868
4130 | 98.9838 | 98.5867
4131 | 98.9838 | 98.5866
4132 | 98.9838 | 98.5865
4133 | 98.9838 | 98.5865
4134 | 98.9838 | 98.5864
4135 | 98.9838 | 98.5863
4136 | 98.9838 | 98.5862
4137 | 98.9838 | 98.5861
4138 | 98.9838 | 98.586
4139 | 98.9838 | 98.5859
4140 | 98.9838 | 98.5859
4141 | 98.9837 | 98.5858
4142 | 98.9837 | 98.5857
4143 | 98.9837 | 98.5856
4144 | 98.9837 | 98.5855
4145 | 98.9837 | 98.5855
4146 | 98.9837 | 98.5854
4147 | 98.9837 | 98.5853
4148 | 98.9837 | 98.5852
4149 | 98.9837 | 98.5851
4150 | 98.9837 | 98.585
4151 | 98.9837 | 98.585
4152 | 98.9837 | 98.5849
4153 | 98.9837 | 98.5848
4154 | 98.9837 | 98.5847
4155 | 98.9837 | 98.5846
4156 | 98.9837 | 98.5846
4157 | 98.9837 | 98.5845
4158 | 98.9836 | 98.5844
4159 | 98.9836 | 98.5843
4160 | 98.9836 | 98.5842
4161 | 98.9836 | 98.5842
4162 | 98.9836 | 98.5841
4163 | 98.9836 | 98.584
4164 | 98.9836 | 98.5839
4165 | 98.9836 | 98.5839
4166 | 98.9836 | 98.5838
4167 | 98.9836 | 98.5837
4168 | 98.9836 | 98.5836
4169 | 98.9836 | 98.5835
4170 | 98.9836 | 98.5835
4171 | 98.9836 | 98.5834
4172 | 98.9836 | 98.5833
4173 | 98.9836 | 98.5832
4174 | 98.9836 | 98.5832
4175 | 98.9836 | 98.5831
4176 | 98.9836 | 98.583
4177 | 98.9836 | 98.5829
4178 | 98.9836 | 98.5829
4179 | 98.9836 | 98.5828
4180 | 98.9836 | 98.5827
4181 | 98.9836 | 98.5826
4182 | 98.9836 | 98.5826
4183 | 98.9836 | 98.5825
4184 | 98.9836 | 98.5824
4185 | 98.9836 | 98.5824
4186 | 98.9836 | 98.5823
4187 | 98.9836 | 98.5822
4188 | 98.9836 | 98.5821
4189 | 98.9836 | 98.5821
4190 | 98.9836 | 98.582
4191 | 98.9836 | 98.5819
4192 | 98.9836 | 98.5818
4193 | 98.9836 | 98.5818
4194 | 98.9836 | 98.5817
4195 | 98.9836 | 98.5816
4196 | 98.9836 | 98.5816
4197 | 98.9836 | 98.5815
4198 | 98.9836 | 98.5814
4199 | 98.9836 | 98.5814
4200 | 98.9836 | 98.5813
4201 | 98.9836 | 98.5812
4202 | 98.9836 | 98.5811
4203 | 98.9836 | 98.5811
4204 | 98.9836 | 98.581
4205 | 98.9836 | 98.5809
4206 | 98.9836 | 98.5809
4207 | 98.9836 | 98.5808
4208 | 98.9836 | 98.5807
4209 | 98.9836 | 98.5807
4210 | 98.9836 | 98.5806
4211 | 98.9836 | 98.5805
4212 | 98.9836 | 98.5805
4213 | 98.9836 | 98.5804
4214 | 98.9836 | 98.5803
4215 | 98.9836 | 98.5803
4216 | 98.9836 | 98.5802
4217 | 98.9836 | 98.5801
4218 | 98.9836 | 98.5801
4219 | 98.9836 | 98.58
4220 | 98.9836 | 98.5799
4221 | 98.9836 | 98.5799
4222 | 98.9836 | 98.5798
4223 | 98.9836 | 98.5798
4224 | 98.9836 | 98.5797
4225 | 98.9836 | 98.5796
4226 | 98.9836 | 98.5796
4227 | 98.9836 | 98.5795
4228 | 98.9836 | 98.5794
4229 | 98.9836 | 98.5794
4230 | 98.9836 | 98.5793
4231 | 98.9836 | 98.5792
4232 | 98.9836 | 98.5792
4233 | 98.9836 | 98.5791
4234 | 98.9836 | 98.5791
4235 | 98.9836 | 98.579
4236 | 98.9836 | 98.5789
4237 | 98.9837 | 98.5789
4238 | 98.9837 | 98.5788
4239 | 98.9837 | 98.5788
4240 | 98.9837 | 98.5787
4241 | 98.9837 | 98.5786
4242 | 98.9837 | 98.5786
4243 | 98.9837 | 98.5785
4244 | 98.9837 | 98.5784
4245 | 98.9837 | 98.5784
4246 | 98.9837 | 98.5783
4247 | 98.9837 | 98.5783
4248 | 98.9837 | 98.5782
4249 | 98.9837 | 98.5782
4250 | 98.9837 | 98.5781
4251 | 98.9837 | 98.578
4252 | 98.9837 | 98.578
4253 | 98.9837 | 98.5779
4254 | 98.9837 | 98.5779
4255 | 98.9838 | 98.5778
4256 | 98.9838 | 98.5777
4257 | 98.9838 | 98.5777
4258 | 98.9838 | 98.5776
4259 | 98.9838 | 98.5776
4260 | 98.9838 | 98.5775
4261 | 98.9838 | 98.5775
4262 | 98.9838 | 98.5774
4263 | 98.9838 | 98.5774
4264 | 98.9838 | 98.5773
4265 | 98.9838 | 98.5772
4266 | 98.9838 | 98.5772
4267 | 98.9838 | 98.5771
4268 | 98.9838 | 98.5771
4269 | 98.9839 | 98.577
4270 | 98.9839 | 98.577
4271 | 98.9839 | 98.5769
4272 | 98.9839 | 98.5769
4273 | 98.9839 | 98.5768
4274 | 98.9839 | 98.5768
4275 | 98.9839 | 98.5767
4276 | 98.9839 | 98.5766
4277 | 98.9839 | 98.5766
4278 | 98.9839 | 98.5765
4279 | 98.9839 | 98.5765
4280 | 98.984 | 98.5764
4281 | 98.984 | 98.5764
4282 | 98.984 | 98.5763
4283 | 98.984 | 98.5763
4284 | 98.984 | 98.5762
4285 | 98.984 | 98.5762
4286 | 98.984 | 98.5761
4287 | 98.984 | 98.5761
4288 | 98.984 | 98.576
4289 | 98.984 | 98.576
4290 | 98.9841 | 98.5759
4291 | 98.9841 | 98.5759
4292 | 98.9841 | 98.5758
4293 | 98.9841 | 98.5758
4294 | 98.9841 | 98.5757
4295 | 98.9841 | 98.5757
4296 | 98.9841 | 98.5756
4297 | 98.9841 | 98.5756
4298 | 98.9841 | 98.5755
4299 | 98.9841 | 98.5755
4300 | 98.9842 | 98.5754
4301 | 98.9842 | 98.5754
4302 | 98.9842 | 98.5753
4303 | 98.9842 | 98.5753
4304 | 98.9842 | 98.5752
4305 | 98.9842 | 98.5752
4306 | 98.9842 | 98.5751
4307 | 98.9842 | 98.5751
4308 | 98.9843 | 98.575
4309 | 98.9843 | 98.575
4310 | 98.9843 | 98.575
4311 | 98.9843 | 98.5749
4312 | 98.9843 | 98.5749
4313 | 98.9843 | 98.5748
4314 | 98.9843 | 98.5748
4315 | 98.9843 | 98.5747
4316 | 98.9844 | 98.5747
4317 | 98.9844 | 98.5746
4318 | 98.9844 | 98.5746
4319 | 98.9844 | 98.5745
4320 | 98.9844 | 98.5745
4321 | 98.9844 | 98.5745
4322 | 98.9844 | 98.5744
4323 | 98.9844 | 98.5744
4324 | 98.9845 | 98.5743
4325 | 98.9845 | 98.5743
4326 | 98.9845 | 98.5742
4327 | 98.9845 | 98.5742
4328 | 98.9845 | 98.5742
4329 | 98.9845 | 98.5741
4330 | 98.9845 | 98.5741
4331 | 98.9846 | 98.574
4332 | 98.9846 | 98.574
4333 | 98.9846 | 98.5739
4334 | 98.9846 | 98.5739
4335 | 98.9846 | 98.5739
4336 | 98.9846 | 98.5738
4337 | 98.9846 | 98.5738
4338 | 98.9847 | 98.5737
4339 | 98.9847 | 98.5737
4340 | 98.9847 | 98.5737
4341 | 98.9847 | 98.5736
4342 | 98.9847 | 98.5736
4343 | 98.9847 | 98.5735
4344 | 98.9848 | 98.5735
4345 | 98.9848 | 98.5735
4346 | 98.9848 | 98.5734
4347 | 98.9848 | 98.5734
4348 | 98.9848 | 98.5733
4349 | 98.9848 | 98.5733
4350 | 98.9849 | 98.5733
4351 | 98.9849 | 98.5732
4352 | 98.9849 | 98.5732
4353 | 98.9849 | 98.5731
4354 | 98.9849 | 98.5731
4355 | 98.9849 | 98.5731
4356 | 98.9849 | 98.573
4357 | 98.985 | 98.573
4358 | 98.985 | 98.573
4359 | 98.985 | 98.5729
4360 | 98.985 | 98.5729
4361 | 98.985 | 98.5728
4362 | 98.9851 | 98.5728
4363 | 98.9851 | 98.5728
4364 | 98.9851 | 98.5727
4365 | 98.9851 | 98.5727
4366 | 98.9851 | 98.5727
4367 | 98.9851 | 98.5726
4368 | 98.9852 | 98.5726
4369 | 98.9852 | 98.5726
4370 | 98.9852 | 98.5725
4371 | 98.9852 | 98.5725
4372 | 98.9852 | 98.5724
4373 | 98.9852 | 98.5724
4374 | 98.9853 | 98.5724
4375 | 98.9853 | 98.5723
4376 | 98.9853 | 98.5723
4377 | 98.9853 | 98.5723
4378 | 98.9853 | 98.5722
4379 | 98.9854 | 98.5722
4380 | 98.9854 | 98.5722
4381 | 98.9854 | 98.5721
4382 | 98.9854 | 98.5721
4383 | 98.9854 | 98.5721
4384 | 98.9855 | 98.572
4385 | 98.9855 | 98.572
4386 | 98.9855 | 98.572
4387 | 98.9855 | 98.5719
4388 | 98.9855 | 98.5719
4389 | 98.9856 | 98.5719
4390 | 98.9856 | 98.5718
4391 | 98.9856 | 98.5718
4392 | 98.9856 | 98.5718
4393 | 98.9856 | 98.5718
4394 | 98.9857 | 98.5717
4395 | 98.9857 | 98.5717
4396 | 98.9857 | 98.5717
4397 | 98.9857 | 98.5716
4398 | 98.9857 | 98.5716
4399 | 98.9858 | 98.5716
4400 | 98.9858 | 98.5715
4401 | 98.9858 | 98.5715
4402 | 98.9858 | 98.5715
4403 | 98.9858 | 98.5715
4404 | 98.9859 | 98.5714
4405 | 98.9859 | 98.5714
4406 | 98.9859 | 98.5714
4407 | 98.9859 | 98.5713
4408 | 98.9859 | 98.5713
4409 | 98.986 | 98.5713
4410 | 98.986 | 98.5713
4411 | 98.986 | 98.5712
4412 | 98.986 | 98.5712
4413 | 98.9861 | 98.5712
4414 | 98.9861 | 98.5711
4415 | 98.9861 | 98.5711
4416 | 98.9861 | 98.5711
4417 | 98.9861 | 98.5711
4418 | 98.9862 | 98.571
4419 | 98.9862 | 98.571
4420 | 98.9862 | 98.571
4421 | 98.9862 | 98.571
4422 | 98.9863 | 98.5709
4423 | 98.9863 | 98.5709
4424 | 98.9863 | 98.5709
4425 | 98.9863 | 98.5709
4426 | 98.9863 | 98.5708
4427 | 98.9864 | 98.5708
4428 | 98.9864 | 98.5708
4429 | 98.9864 | 98.5708
4430 | 98.9864 | 98.5707
4431 | 98.9865 | 98.5707
4432 | 98.9865 | 98.5707
4433 | 98.9865 | 98.5707
4434 | 98.9865 | 98.5706
4435 | 98.9866 | 98.5706
4436 | 98.9866 | 98.5706
4437 | 98.9866 | 98.5706
4438 | 98.9866 | 98.5705
4439 | 98.9867 | 98.5705
4440 | 98.9867 | 98.5705
4441 | 98.9867 | 98.5705
4442 | 98.9867 | 98.5704
4443 | 98.9867 | 98.5704
4444 | 98.9868 | 98.5704
4445 | 98.9868 | 98.5704
4446 | 98.9868 | 98.5704
4447 | 98.9868 | 98.5703
4448 | 98.9869 | 98.5703
4449 | 98.9869 | 98.5703
4450 | 98.9869 | 98.5703
4451 | 98.9869 | 98.5702
4452 | 98.987 | 98.5702
4453 | 98.987 | 98.5702
4454 | 98.987 | 98.5702
4455 | 98.987 | 98.5702
4456 | 98.9871 | 98.5701
4457 | 98.9871 | 98.5701
4458 | 98.9871 | 98.5701
4459 | 98.9871 | 98.5701
4460 | 98.9872 | 98.5701
4461 | 98.9872 | 98.57
4462 | 98.9872 | 98.57
4463 | 98.9873 | 98.57
4464 | 98.9873 | 98.57
4465 | 98.9873 | 98.57
4466 | 98.9873 | 98.5699
4467 | 98.9874 | 98.5699
4468 | 98.9874 | 98.5699
4469 | 98.9874 | 98.5699
4470 | 98.9874 | 98.5699
4471 | 98.9875 | 98.5698
4472 | 98.9875 | 98.5698
4473 | 98.9875 | 98.5698
4474 | 98.9875 | 98.5698
4475 | 98.9876 | 98.5698
4476 | 98.9876 | 98.5698
4477 | 98.9876 | 98.5697
4478 | 98.9877 | 98.5697
4479 | 98.9877 | 98.5697
4480 | 98.9877 | 98.5697
4481 | 98.9877 | 98.5697
4482 | 98.9878 | 98.5697
4483 | 98.9878 | 98.5696
4484 | 98.9878 | 98.5696
4485 | 98.9878 | 98.5696
4486 | 98.9879 | 98.5696
4487 | 98.9879 | 98.5696
4488 | 98.9879 | 98.5696
4489 | 98.988 | 98.5695
4490 | 98.988 | 98.5695
4491 | 98.988 | 98.5695
4492 | 98.988 | 98.5695
4493 | 98.9881 | 98.5695
4494 | 98.9881 | 98.5695
4495 | 98.9881 | 98.5695
4496 | 98.9882 | 98.5694
4497 | 98.9882 | 98.5694
4498 | 98.9882 | 98.5694
4499 | 98.9882 | 98.5694
4500 | 98.9883 | 98.5694
4501 | 98.9883 | 98.5694
4502 | 98.9883 | 98.5694
4503 | 98.9884 | 98.5693
4504 | 98.9884 | 98.5693
4505 | 98.9884 | 98.5693
4506 | 98.9884 | 98.5693
4507 | 98.9885 | 98.5693
4508 | 98.9885 | 98.5693
4509 | 98.9885 | 98.5693
4510 | 98.9886 | 98.5693
4511 | 98.9886 | 98.5692
4512 | 98.9886 | 98.5692
4513 | 98.9886 | 98.5692
4514 | 98.9887 | 98.5692
4515 | 98.9887 | 98.5692
4516 | 98.9887 | 98.5692
4517 | 98.9888 | 98.5692
4518 | 98.9888 | 98.5692
4519 | 98.9888 | 98.5692
4520 | 98.9889 | 98.5691
4521 | 98.9889 | 98.5691
4522 | 98.9889 | 98.5691
4523 | 98.989 | 98.5691
4524 | 98.989 | 98.5691
4525 | 98.989 | 98.5691
4526 | 98.989 | 98.5691
4527 | 98.9891 | 98.5691
4528 | 98.9891 | 98.5691
4529 | 98.9891 | 98.5691
4530 | 98.9892 | 98.569
4531 | 98.9892 | 98.569
4532 | 98.9892 | 98.569
4533 | 98.9893 | 98.569
4534 | 98.9893 | 98.569
4535 | 98.9893 | 98.569
4536 | 98.9894 | 98.569
4537 | 98.9894 | 98.569
4538 | 98.9894 | 98.569
4539 | 98.9895 | 98.569
4540 | 98.9895 | 98.569
4541 | 98.9895 | 98.569
4542 | 98.9895 | 98.5689
4543 | 98.9896 | 98.5689
4544 | 98.9896 | 98.5689
4545 | 98.9896 | 98.5689
4546 | 98.9897 | 98.5689
4547 | 98.9897 | 98.5689
4548 | 98.9897 | 98.5689
4549 | 98.9898 | 98.5689
4550 | 98.9898 | 98.5689
4551 | 98.9898 | 98.5689
4552 | 98.9899 | 98.5689
4553 | 98.9899 | 98.5689
4554 | 98.9899 | 98.5689
4555 | 98.99 | 98.5689
4556 | 98.99 | 98.5689
4557 | 98.99 | 98.5689
4558 | 98.9901 | 98.5688
4559 | 98.9901 | 98.5688
4560 | 98.9901 | 98.5688
4561 | 98.9902 | 98.5688
4562 | 98.9902 | 98.5688
4563 | 98.9902 | 98.5688
4564 | 98.9903 | 98.5688
4565 | 98.9903 | 98.5688
4566 | 98.9903 | 98.5688
4567 | 98.9904 | 98.5688
4568 | 98.9904 | 98.5688
4569 | 98.9904 | 98.5688
4570 | 98.9905 | 98.5688
4571 | 98.9905 | 98.5688
4572 | 98.9905 | 98.5688
4573 | 98.9906 | 98.5688
4574 | 98.9906 | 98.5688
4575 | 98.9906 | 98.5688
4576 | 98.9907 | 98.5688
4577 | 98.9907 | 98.5688
4578 | 98.9907 | 98.5688
4579 | 98.9908 | 98.5688
4580 | 98.9908 | 98.5688
4581 | 98.9908 | 98.5688
4582 | 98.9909 | 98.5688
4583 | 98.9909 | 98.5688
4584 | 98.9909 | 98.5688
4585 | 98.991 | 98.5688
4586 | 98.991 | 98.5688
4587 | 98.9911 | 98.5688
4588 | 98.9911 | 98.5688
4589 | 98.9911 | 98.5688
4590 | 98.9912 | 98.5688
4591 | 98.9912 | 98.5687
4592 | 98.9912 | 98.5687
4593 | 98.9913 | 98.5687
4594 | 98.9913 | 98.5687
4595 | 98.9913 | 98.5687
4596 | 98.9914 | 98.5687
4597 | 98.9914 | 98.5687
4598 | 98.9914 | 98.5687
4599 | 98.9915 | 98.5687
4600 | 98.9915 | 98.5687
4601 | 98.9915 | 98.5687
4602 | 98.9916 | 98.5688
4603 | 98.9916 | 98.5688
4604 | 98.9917 | 98.5688
4605 | 98.9917 | 98.5688
4606 | 98.9917 | 98.5688
4607 | 98.9918 | 98.5688
4608 | 98.9918 | 98.5688
4609 | 98.9918 | 98.5688
4610 | 98.9919 | 98.5688
4611 | 98.9919 | 98.5688
4612 | 98.9919 | 98.5688
4613 | 98.992 | 98.5688
4614 | 98.992 | 98.5688
4615 | 98.9921 | 98.5688
4616 | 98.9921 | 98.5688
4617 | 98.9921 | 98.5688
4618 | 98.9922 | 98.5688
4619 | 98.9922 | 98.5688
4620 | 98.9922 | 98.5688
4621 | 98.9923 | 98.5688
4622 | 98.9923 | 98.5688
4623 | 98.9924 | 98.5688
4624 | 98.9924 | 98.5688
4625 | 98.9924 | 98.5688
4626 | 98.9925 | 98.5688
4627 | 98.9925 | 98.5688
4628 | 98.9925 | 98.5688
4629 | 98.9926 | 98.5688
4630 | 98.9926 | 98.5688
4631 | 98.9927 | 98.5688
4632 | 98.9927 | 98.5688
4633 | 98.9927 | 98.5688
4634 | 98.9928 | 98.5688
4635 | 98.9928 | 98.5688
4636 | 98.9928 | 98.5689
4637 | 98.9929 | 98.5689
4638 | 98.9929 | 98.5689
4639 | 98.993 | 98.5689
4640 | 98.993 | 98.5689
4641 | 98.993 | 98.5689
4642 | 98.9931 | 98.5689
4643 | 98.9931 | 98.5689
4644 | 98.9932 | 98.5689
4645 | 98.9932 | 98.5689
4646 | 98.9932 | 98.5689
4647 | 98.9933 | 98.5689
4648 | 98.9933 | 98.5689
4649 | 98.9933 | 98.5689
4650 | 98.9934 | 98.5689
4651 | 98.9934 | 98.5689
4652 | 98.9935 | 98.569
4653 | 98.9935 | 98.569
4654 | 98.9935 | 98.569
4655 | 98.9936 | 98.569
4656 | 98.9936 | 98.569
4657 | 98.9937 | 98.569
4658 | 98.9937 | 98.569
4659 | 98.9937 | 98.569
4660 | 98.9938 | 98.569
4661 | 98.9938 | 98.569
4662 | 98.9939 | 98.569
4663 | 98.9939 | 98.569
4664 | 98.9939 | 98.569
4665 | 98.994 | 98.5691
4666 | 98.994 | 98.5691
4667 | 98.9941 | 98.5691
4668 | 98.9941 | 98.5691
4669 | 98.9941 | 98.5691
4670 | 98.9942 | 98.5691
4671 | 98.9942 | 98.5691
4672 | 98.9943 | 98.5691
4673 | 98.9943 | 98.5691
4674 | 98.9943 | 98.5691
4675 | 98.9944 | 98.5692
4676 | 98.9944 | 98.5692
4677 | 98.9945 | 98.5692
4678 | 98.9945 | 98.5692
4679 | 98.9945 | 98.5692
4680 | 98.9946 | 98.5692
4681 | 98.9946 | 98.5692
4682 | 98.9947 | 98.5692
4683 | 98.9947 | 98.5692
4684 | 98.9947 | 98.5692
4685 | 98.9948 | 98.5693
4686 | 98.9948 | 98.5693
4687 | 98.9949 | 98.5693
4688 | 98.9949 | 98.5693
4689 | 98.9949 | 98.5693
4690 | 98.995 | 98.5693
4691 | 98.995 | 98.5693
4692 | 98.9951 | 98.5693
4693 | 98.9951 | 98.5694
4694 | 98.9952 | 98.5694
4695 | 98.9952 | 98.5694
4696 | 98.9952 | 98.5694
4697 | 98.9953 | 98.5694
4698 | 98.9953 | 98.5694
4699 | 98.9954 | 98.5694
4700 | 98.9954 | 98.5694
4701 | 98.9954 | 98.5695
4702 | 98.9955 | 98.5695
4703 | 98.9955 | 98.5695
4704 | 98.9956 | 98.5695
4705 | 98.9956 | 98.5695
4706 | 98.9957 | 98.5695
4707 | 98.9957 | 98.5695
4708 | 98.9957 | 98.5695
4709 | 98.9958 | 98.5696
4710 | 98.9958 | 98.5696
4711 | 98.9959 | 98.5696
4712 | 98.9959 | 98.5696
4713 | 98.996 | 98.5696
4714 | 98.996 | 98.5696
4715 | 98.996 | 98.5696
4716 | 98.9961 | 98.5697
4717 | 98.9961 | 98.5697
4718 | 98.9962 | 98.5697
4719 | 98.9962 | 98.5697
4720 | 98.9963 | 98.5697
4721 | 98.9963 | 98.5697
4722 | 98.9963 | 98.5698
4723 | 98.9964 | 98.5698
4724 | 98.9964 | 98.5698
4725 | 98.9965 | 98.5698
4726 | 98.9965 | 98.5698
4727 | 98.9966 | 98.5698
4728 | 98.9966 | 98.5698
4729 | 98.9966 | 98.5699
4730 | 98.9967 | 98.5699
4731 | 98.9967 | 98.5699
4732 | 98.9968 | 98.5699
4733 | 98.9968 | 98.5699
4734 | 98.9969 | 98.5699
4735 | 98.9969 | 98.57
4736 | 98.9969 | 98.57
4737 | 98.997 | 98.57
4738 | 98.997 | 98.57
4739 | 98.9971 | 98.57
4740 | 98.9971 | 98.5701
4741 | 98.9972 | 98.5701
4742 | 98.9972 | 98.5701
4743 | 98.9973 | 98.5701
4744 | 98.9973 | 98.5701
4745 | 98.9973 | 98.5701
4746 | 98.9974 | 98.5702
4747 | 98.9974 | 98.5702
4748 | 98.9975 | 98.5702
4749 | 98.9975 | 98.5702
4750 | 98.9976 | 98.5702
4751 | 98.9976 | 98.5703
4752 | 98.9977 | 98.5703
4753 | 98.9977 | 98.5703
4754 | 98.9977 | 98.5703
4755 | 98.9978 | 98.5703
4756 | 98.9978 | 98.5703
4757 | 98.9979 | 98.5704
4758 | 98.9979 | 98.5704
4759 | 98.998 | 98.5704
4760 | 98.998 | 98.5704
4761 | 98.9981 | 98.5704
4762 | 98.9981 | 98.5705
4763 | 98.9981 | 98.5705
4764 | 98.9982 | 98.5705
4765 | 98.9982 | 98.5705
4766 | 98.9983 | 98.5705
4767 | 98.9983 | 98.5706
4768 | 98.9984 | 98.5706
4769 | 98.9984 | 98.5706
4770 | 98.9985 | 98.5706
4771 | 98.9985 | 98.5706
4772 | 98.9986 | 98.5707
4773 | 98.9986 | 98.5707
4774 | 98.9986 | 98.5707
4775 | 98.9987 | 98.5707
4776 | 98.9987 | 98.5708
4777 | 98.9988 | 98.5708
4778 | 98.9988 | 98.5708
4779 | 98.9989 | 98.5708
4780 | 98.9989 | 98.5708
4781 | 98.999 | 98.5709
4782 | 98.999 | 98.5709
4783 | 98.9991 | 98.5709
4784 | 98.9991 | 98.5709
4785 | 98.9992 | 98.5709
4786 | 98.9992 | 98.571
4787 | 98.9992 | 98.571
4788 | 98.9993 | 98.571
4789 | 98.9993 | 98.571
4790 | 98.9994 | 98.5711
4791 | 98.9994 | 98.5711
4792 | 98.9995 | 98.5711
4793 | 98.9995 | 98.5711
4794 | 98.9996 | 98.5712
4795 | 98.9996 | 98.5712
4796 | 98.9997 | 98.5712
4797 | 98.9997 | 98.5712
4798 | 98.9998 | 98.5712
4799 | 98.9998 | 98.5713
4800 | 98.9999 | 98.5713
4801 | 98.9999 | 98.5713
4802 | 98.9999 | 98.5713
4803 | 99 | 98.5714
4804 | 99 | 98.5714
4805 | 99.0001 | 98.5714
4806 | 99.0001 | 98.5714
4807 | 99.0002 | 98.5715
4808 | 99.0002 | 98.5715
4809 | 99.0003 | 98.5715
4810 | 99.0003 | 98.5715
4811 | 99.0004 | 98.5716
4812 | 99.0004 | 98.5716
4813 | 99.0005 | 98.5716
4814 | 99.0005 | 98.5716
4815 | 99.0006 | 98.5717
4816 | 99.0006 | 98.5717
4817 | 99.0007 | 98.5717
4818 | 99.0007 | 98.5717
4819 | 99.0008 | 98.5718
4820 | 99.0008 | 98.5718
4821 | 99.0008 | 98.5718
4822 | 99.0009 | 98.5718
4823 | 99.0009 | 98.5719
4824 | 99.001 | 98.5719
4825 | 99.001 | 98.5719
4826 | 99.0011 | 98.572
4827 | 99.0011 | 98.572
4828 | 99.0012 | 98.572
4829 | 99.0012 | 98.572
4830 | 99.0013 | 98.5721
4831 | 99.0013 | 98.5721
4832 | 99.0014 | 98.5721
4833 | 99.0014 | 98.5721
4834 | 99.0015 | 98.5722
4835 | 99.0015 | 98.5722
4836 | 99.0016 | 98.5722
4837 | 99.0016 | 98.5722
4838 | 99.0017 | 98.5723
4839 | 99.0017 | 98.5723
4840 | 99.0018 | 98.5723
4841 | 99.0018 | 98.5724
4842 | 99.0019 | 98.5724
4843 | 99.0019 | 98.5724
4844 | 99.002 | 98.5724
4845 | 99.002 | 98.5725
4846 | 99.0021 | 98.5725
4847 | 99.0021 | 98.5725
4848 | 99.0022 | 98.5726
4849 | 99.0022 | 98.5726
4850 | 99.0023 | 98.5726
4851 | 99.0023 | 98.5726
4852 | 99.0024 | 98.5727
4853 | 99.0024 | 98.5727
4854 | 99.0025 | 98.5727
4855 | 99.0025 | 98.5728
4856 | 99.0026 | 98.5728
4857 | 99.0026 | 98.5728
4858 | 99.0027 | 98.5729
4859 | 99.0027 | 98.5729
4860 | 99.0028 | 98.5729
4861 | 99.0028 | 98.5729
4862 | 99.0029 | 98.573
4863 | 99.0029 | 98.573
4864 | 99.003 | 98.573
4865 | 99.003 | 98.5731
4866 | 99.0031 | 98.5731
4867 | 99.0031 | 98.5731
4868 | 99.0032 | 98.5732
4869 | 99.0032 | 98.5732
4870 | 99.0033 | 98.5732
4871 | 99.0033 | 98.5732
4872 | 99.0034 | 98.5733
4873 | 99.0034 | 98.5733
4874 | 99.0035 | 98.5733
4875 | 99.0035 | 98.5734
4876 | 99.0036 | 98.5734
4877 | 99.0036 | 98.5734
4878 | 99.0037 | 98.5735
4879 | 99.0037 | 98.5735
4880 | 99.0038 | 98.5735
4881 | 99.0038 | 98.5736
4882 | 99.0039 | 98.5736
4883 | 99.0039 | 98.5736
4884 | 99.004 | 98.5737
4885 | 99.004 | 98.5737
4886 | 99.0041 | 98.5737
4887 | 99.0041 | 98.5737
4888 | 99.0042 | 98.5738
4889 | 99.0042 | 98.5738
4890 | 99.0043 | 98.5738
4891 | 99.0043 | 98.5739
4892 | 99.0044 | 98.5739
4893 | 99.0044 | 98.5739
4894 | 99.0045 | 98.574
4895 | 99.0045 | 98.574
4896 | 99.0046 | 98.574
4897 | 99.0046 | 98.5741
4898 | 99.0047 | 98.5741
4899 | 99.0047 | 98.5741
4900 | 99.0048 | 98.5742
4901 | 99.0048 | 98.5742
4902 | 99.0049 | 98.5742
4903 | 99.0049 | 98.5743
4904 | 99.005 | 98.5743
4905 | 99.005 | 98.5743
4906 | 99.0051 | 98.5744
4907 | 99.0051 | 98.5744
4908 | 99.0052 | 98.5744
4909 | 99.0052 | 98.5745
4910 | 99.0053 | 98.5745
4911 | 99.0053 | 98.5745
4912 | 99.0054 | 98.5746
4913 | 99.0054 | 98.5746
4914 | 99.0055 | 98.5747
4915 | 99.0056 | 98.5747
4916 | 99.0056 | 98.5747
4917 | 99.0057 | 98.5748
4918 | 99.0057 | 98.5748
4919 | 99.0058 | 98.5748
4920 | 99.0058 | 98.5749
4921 | 99.0059 | 98.5749
4922 | 99.0059 | 98.5749
4923 | 99.006 | 98.575
4924 | 99.006 | 98.575
4925 | 99.0061 | 98.575
4926 | 99.0061 | 98.5751
4927 | 99.0062 | 98.5751
4928 | 99.0062 | 98.5751
4929 | 99.0063 | 98.5752
4930 | 99.0063 | 98.5752
4931 | 99.0064 | 98.5753
4932 | 99.0064 | 98.5753
4933 | 99.0065 | 98.5753
4934 | 99.0065 | 98.5754
4935 | 99.0066 | 98.5754
4936 | 99.0067 | 98.5754
4937 | 99.0067 | 98.5755
4938 | 99.0068 | 98.5755
4939 | 99.0068 | 98.5755
4940 | 99.0069 | 98.5756
4941 | 99.0069 | 98.5756
4942 | 99.007 | 98.5757
4943 | 99.007 | 98.5757
4944 | 99.0071 | 98.5757
4945 | 99.0071 | 98.5758
4946 | 99.0072 | 98.5758
4947 | 99.0072 | 98.5758
4948 | 99.0073 | 98.5759
4949 | 99.0073 | 98.5759
4950 | 99.0074 | 98.576
4951 | 99.0074 | 98.576
4952 | 99.0075 | 98.576
4953 | 99.0076 | 98.5761
4954 | 99.0076 | 98.5761
4955 | 99.0077 | 98.5761
4956 | 99.0077 | 98.5762
4957 | 99.0078 | 98.5762
4958 | 99.0078 | 98.5763
4959 | 99.0079 | 98.5763
4960 | 99.0079 | 98.5763
4961 | 99.008 | 98.5764
4962 | 99.008 | 98.5764
4963 | 99.0081 | 98.5765
4964 | 99.0081 | 98.5765
4965 | 99.0082 | 98.5765
4966 | 99.0083 | 98.5766
4967 | 99.0083 | 98.5766
4968 | 99.0084 | 98.5767
4969 | 99.0084 | 98.5767
4970 | 99.0085 | 98.5767
4971 | 99.0085 | 98.5768
4972 | 99.0086 | 98.5768
4973 | 99.0086 | 98.5768
4974 | 99.0087 | 98.5769
4975 | 99.0087 | 98.5769
4976 | 99.0088 | 98.577
4977 | 99.0088 | 98.577
4978 | 99.0089 | 98.577
4979 | 99.009 | 98.5771
4980 | 99.009 | 98.5771
4981 | 99.0091 | 98.5772
4982 | 99.0091 | 98.5772
4983 | 99.0092 | 98.5773
4984 | 99.0092 | 98.5773
4985 | 99.0093 | 98.5773
4986 | 99.0093 | 98.5774
4987 | 99.0094 | 98.5774
4988 | 99.0094 | 98.5775
4989 | 99.0095 | 98.5775
4990 | 99.0096 | 98.5775
4991 | 99.0096 | 98.5776
4992 | 99.0097 | 98.5776
4993 | 99.0097 | 98.5777
4994 | 99.0098 | 98.5777
4995 | 99.0098 | 98.5777
4996 | 99.0099 | 98.5778
4997 | 99.0099 | 98.5778
4998 | 99.01 | 98.5779
4999 | 99.0101 | 98.5779
5000 | 99.0101 | 98.578
5001 | 99.0102 | 98.578
5002 | 99.0102 | 98.578
5003 | 99.0103 | 98.5781
5004 | 99.0103 | 98.5781
5005 | 99.0104 | 98.5782
5006 | 99.0104 | 98.5782
5007 | 99.0105 | 98.5782
5008 | 99.0106 | 98.5783
5009 | 99.0106 | 98.5783
5010 | 99.0107 | 98.5784
5011 | 99.0107 | 98.5784
5012 | 99.0108 | 98.5785
5013 | 99.0108 | 98.5785
5014 | 99.0109 | 98.5785
5015 | 99.0109 | 98.5786
5016 | 99.011 | 98.5786
5017 | 99.0111 | 98.5787
5018 | 99.0111 | 98.5787
5019 | 99.0112 | 98.5788
5020 | 99.0112 | 98.5788
5021 | 99.0113 | 98.5788
5022 | 99.0113 | 98.5789
5023 | 99.0114 | 98.5789
5024 | 99.0114 | 98.579
5025 | 99.0115 | 98.579
5026 | 99.0116 | 98.5791
5027 | 99.0116 | 98.5791
5028 | 99.0117 | 98.5792
5029 | 99.0117 | 98.5792
5030 | 99.0118 | 98.5792
5031 | 99.0118 | 98.5793
5032 | 99.0119 | 98.5793
5033 | 99.0119 | 98.5794
5034 | 99.012 | 98.5794
5035 | 99.0121 | 98.5795
5036 | 99.0121 | 98.5795
5037 | 99.0122 | 98.5796
5038 | 99.0122 | 98.5796
5039 | 99.0123 | 98.5796
5040 | 99.0123 | 98.5797
5041 | 99.0124 | 98.5797
5042 | 99.0125 | 98.5798
5043 | 99.0125 | 98.5798
5044 | 99.0126 | 98.5799
5045 | 99.0126 | 98.5799
5046 | 99.0127 | 98.58
5047 | 99.0127 | 98.58
5048 | 99.0128 | 98.58
5049 | 99.0129 | 98.5801
5050 | 99.0129 | 98.5801
5051 | 99.013 | 98.5802
5052 | 99.013 | 98.5802
5053 | 99.0131 | 98.5803
5054 | 99.0131 | 98.5803
5055 | 99.0132 | 98.5804
5056 | 99.0132 | 98.5804
5057 | 99.0133 | 98.5805
5058 | 99.0134 | 98.5805
5059 | 99.0134 | 98.5806
5060 | 99.0135 | 98.5806
5061 | 99.0135 | 98.5806
5062 | 99.0136 | 98.5807
5063 | 99.0136 | 98.5807
5064 | 99.0137 | 98.5808
5065 | 99.0138 | 98.5808
5066 | 99.0138 | 98.5809
5067 | 99.0139 | 98.5809
5068 | 99.0139 | 98.581
5069 | 99.014 | 98.581
5070 | 99.0141 | 98.5811
5071 | 99.0141 | 98.5811
5072 | 99.0142 | 98.5812
5073 | 99.0142 | 98.5812
5074 | 99.0143 | 98.5813
5075 | 99.0143 | 98.5813
5076 | 99.0144 | 98.5814
5077 | 99.0145 | 98.5814
5078 | 99.0145 | 98.5814
5079 | 99.0146 | 98.5815
5080 | 99.0146 | 98.5815
5081 | 99.0147 | 98.5816
5082 | 99.0147 | 98.5816
5083 | 99.0148 | 98.5817
5084 | 99.0149 | 98.5817
5085 | 99.0149 | 98.5818
5086 | 99.015 | 98.5818
5087 | 99.015 | 98.5819
5088 | 99.0151 | 98.5819
5089 | 99.0151 | 98.582
5090 | 99.0152 | 98.582
5091 | 99.0153 | 98.5821
5092 | 99.0153 | 98.5821
5093 | 99.0154 | 98.5822
5094 | 99.0154 | 98.5822
5095 | 99.0155 | 98.5823
5096 | 99.0156 | 98.5823
5097 | 99.0156 | 98.5824
5098 | 99.0157 | 98.5824
5099 | 99.0157 | 98.5825
5100 | 99.0158 | 98.5825
5101 | 99.0158 | 98.5826
5102 | 99.0159 | 98.5826
5103 | 99.016 | 98.5827
5104 | 99.016 | 98.5827
5105 | 99.0161 | 98.5828
5106 | 99.0161 | 98.5828
5107 | 99.0162 | 98.5829
5108 | 99.0163 | 98.5829
5109 | 99.0163 | 98.583
5110 | 99.0164 | 98.583
5111 | 99.0164 | 98.5831
5112 | 99.0165 | 98.5831
5113 | 99.0165 | 98.5832
5114 | 99.0166 | 98.5832
5115 | 99.0167 | 98.5833
5116 | 99.0167 | 98.5833
5117 | 99.0168 | 98.5834
5118 | 99.0168 | 98.5834
5119 | 99.0169 | 98.5835
5120 | 99.017 | 98.5835
5121 | 99.017 | 98.5836
5122 | 99.0171 | 98.5836
5123 | 99.0171 | 98.5837
5124 | 99.0172 | 98.5837
5125 | 99.0173 | 98.5838
5126 | 99.0173 | 98.5838
5127 | 99.0174 | 98.5839
5128 | 99.0174 | 98.5839
5129 | 99.0175 | 98.584
5130 | 99.0176 | 98.584
5131 | 99.0176 | 98.5841
5132 | 99.0177 | 98.5841
5133 | 99.0177 | 98.5842
5134 | 99.0178 | 98.5842
5135 | 99.0178 | 98.5843
5136 | 99.0179 | 98.5843
5137 | 99.018 | 98.5844
5138 | 99.018 | 98.5844
5139 | 99.0181 | 98.5845
5140 | 99.0181 | 98.5845
5141 | 99.0182 | 98.5846
5142 | 99.0183 | 98.5846
5143 | 99.0183 | 98.5847
5144 | 99.0184 | 98.5847
5145 | 99.0184 | 98.5848
5146 | 99.0185 | 98.5848
5147 | 99.0186 | 98.5849
5148 | 99.0186 | 98.5849
5149 | 99.0187 | 98.585
5150 | 99.0187 | 98.5851
5151 | 99.0188 | 98.5851
5152 | 99.0189 | 98.5852
5153 | 99.0189 | 98.5852
5154 | 99.019 | 98.5853
5155 | 99.019 | 98.5853
5156 | 99.0191 | 98.5854
5157 | 99.0192 | 98.5854
5158 | 99.0192 | 98.5855
5159 | 99.0193 | 98.5855
5160 | 99.0193 | 98.5856
5161 | 99.0194 | 98.5856
5162 | 99.0195 | 98.5857
5163 | 99.0195 | 98.5857
5164 | 99.0196 | 98.5858
5165 | 99.0196 | 98.5858
5166 | 99.0197 | 98.5859
5167 | 99.0198 | 98.586
5168 | 99.0198 | 98.586
5169 | 99.0199 | 98.5861
5170 | 99.0199 | 98.5861
5171 | 99.02 | 98.5862
5172 | 99.0201 | 98.5862
5173 | 99.0201 | 98.5863
5174 | 99.0202 | 98.5863
5175 | 99.0202 | 98.5864
5176 | 99.0203 | 98.5864
5177 | 99.0204 | 98.5865
5178 | 99.0204 | 98.5865
5179 | 99.0205 | 98.5866
5180 | 99.0205 | 98.5867
5181 | 99.0206 | 98.5867
5182 | 99.0207 | 98.5868
5183 | 99.0207 | 98.5868
5184 | 99.0208 | 98.5869
5185 | 99.0208 | 98.5869
5186 | 99.0209 | 98.587
5187 | 99.021 | 98.587
5188 | 99.021 | 98.5871
5189 | 99.0211 | 98.5871
5190 | 99.0212 | 98.5872
5191 | 99.0212 | 98.5873
5192 | 99.0213 | 98.5873
5193 | 99.0213 | 98.5874
5194 | 99.0214 | 98.5874
5195 | 99.0215 | 98.5875
5196 | 99.0215 | 98.5875
5197 | 99.0216 | 98.5876
5198 | 99.0216 | 98.5876
5199 | 99.0217 | 98.5877
5200 | 99.0218 | 98.5878
5201 | 99.0218 | 98.5878
5202 | 99.0219 | 98.5879
5203 | 99.0219 | 98.5879
5204 | 99.022 | 98.588
5205 | 99.0221 | 98.588
5206 | 99.0221 | 98.5881
5207 | 99.0222 | 98.5881
5208 | 99.0222 | 98.5882
5209 | 99.0223 | 98.5883
5210 | 99.0224 | 98.5883
5211 | 99.0224 | 98.5884
5212 | 99.0225 | 98.5884
5213 | 99.0226 | 98.5885
5214 | 99.0226 | 98.5885
5215 | 99.0227 | 98.5886
5216 | 99.0227 | 98.5887
5217 | 99.0228 | 98.5887
5218 | 99.0229 | 98.5888
5219 | 99.0229 | 98.5888
5220 | 99.023 | 98.5889
5221 | 99.023 | 98.5889
5222 | 99.0231 | 98.589
5223 | 99.0232 | 98.5891
5224 | 99.0232 | 98.5891
5225 | 99.0233 | 98.5892
5226 | 99.0234 | 98.5892
5227 | 99.0234 | 98.5893
5228 | 99.0235 | 98.5893
5229 | 99.0235 | 98.5894
5230 | 99.0236 | 98.5895
5231 | 99.0237 | 98.5895
5232 | 99.0237 | 98.5896
5233 | 99.0238 | 98.5896
5234 | 99.0238 | 98.5897
5235 | 99.0239 | 98.5897
5236 | 99.024 | 98.5898
5237 | 99.024 | 98.5899
5238 | 99.0241 | 98.5899
5239 | 99.0242 | 98.59
5240 | 99.0242 | 98.59
5241 | 99.0243 | 98.5901
5242 | 99.0243 | 98.5901
5243 | 99.0244 | 98.5902
5244 | 99.0245 | 98.5903
5245 | 99.0245 | 98.5903
5246 | 99.0246 | 98.5904
5247 | 99.0247 | 98.5904
5248 | 99.0247 | 98.5905
5249 | 99.0248 | 98.5906
5250 | 99.0248 | 98.5906
5251 | 99.0249 | 98.5907
5252 | 99.025 | 98.5907
5253 | 99.025 | 98.5908
5254 | 99.0251 | 98.5908
5255 | 99.0252 | 98.5909
5256 | 99.0252 | 98.591
5257 | 99.0253 | 98.591
5258 | 99.0253 | 98.5911
5259 | 99.0254 | 98.5911
5260 | 99.0255 | 98.5912
5261 | 99.0255 | 98.5913
5262 | 99.0256 | 98.5913
5263 | 99.0257 | 98.5914
5264 | 99.0257 | 98.5914
5265 | 99.0258 | 98.5915
5266 | 99.0258 | 98.5916
5267 | 99.0259 | 98.5916
5268 | 99.026 | 98.5917
5269 | 99.026 | 98.5917
5270 | 99.0261 | 98.5918
5271 | 99.0262 | 98.5919
5272 | 99.0262 | 98.5919
5273 | 99.0263 | 98.592
5274 | 99.0263 | 98.592
5275 | 99.0264 | 98.5921
5276 | 99.0265 | 98.5922
5277 | 99.0265 | 98.5922
5278 | 99.0266 | 98.5923
5279 | 99.0267 | 98.5923
5280 | 99.0267 | 98.5924
5281 | 99.0268 | 98.5925
5282 | 99.0268 | 98.5925
5283 | 99.0269 | 98.5926
5284 | 99.027 | 98.5926
5285 | 99.027 | 98.5927
5286 | 99.0271 | 98.5928
5287 | 99.0272 | 98.5928
5288 | 99.0272 | 98.5929
5289 | 99.0273 | 98.5929
5290 | 99.0273 | 98.593
5291 | 99.0274 | 98.5931
5292 | 99.0275 | 98.5931
5293 | 99.0275 | 98.5932
5294 | 99.0276 | 98.5932
5295 | 99.0277 | 98.5933
5296 | 99.0277 | 98.5934
5297 | 99.0278 | 98.5934
5298 | 99.0279 | 98.5935
5299 | 99.0279 | 98.5935
5300 | 99.028 | 98.5936
5301 | 99.028 | 98.5937
5302 | 99.0281 | 98.5937
5303 | 99.0282 | 98.5938
5304 | 99.0282 | 98.5938
5305 | 99.0283 | 98.5939
5306 | 99.0284 | 98.594
5307 | 99.0284 | 98.594
5308 | 99.0285 | 98.5941
5309 | 99.0286 | 98.5942
5310 | 99.0286 | 98.5942
5311 | 99.0287 | 98.5943
5312 | 99.0287 | 98.5943
5313 | 99.0288 | 98.5944
5314 | 99.0289 | 98.5945
5315 | 99.0289 | 98.5945
5316 | 99.029 | 98.5946
5317 | 99.0291 | 98.5947
5318 | 99.0291 | 98.5947
5319 | 99.0292 | 98.5948
5320 | 99.0293 | 98.5948
5321 | 99.0293 | 98.5949
5322 | 99.0294 | 98.595
5323 | 99.0294 | 98.595
5324 | 99.0295 | 98.5951
5325 | 99.0296 | 98.5952
5326 | 99.0296 | 98.5952
5327 | 99.0297 | 98.5953
5328 | 99.0298 | 98.5953
5329 | 99.0298 | 98.5954
5330 | 99.0299 | 98.5955
5331 | 99.03 | 98.5955
5332 | 99.03 | 98.5956
5333 | 99.0301 | 98.5957
5334 | 99.0301 | 98.5957
5335 | 99.0302 | 98.5958
5336 | 99.0303 | 98.5958
5337 | 99.0303 | 98.5959
5338 | 99.0304 | 98.596
5339 | 99.0305 | 98.596
5340 | 99.0305 | 98.5961
5341 | 99.0306 | 98.5962
5342 | 99.0307 | 98.5962
5343 | 99.0307 | 98.5963
5344 | 99.0308 | 98.5963
5345 | 99.0308 | 98.5964
5346 | 99.0309 | 98.5965
5347 | 99.031 | 98.5965
5348 | 99.031 | 98.5966
5349 | 99.0311 | 98.5967
5350 | 99.0312 | 98.5967
5351 | 99.0312 | 98.5968
5352 | 99.0313 | 98.5969
5353 | 99.0314 | 98.5969
5354 | 99.0314 | 98.597
5355 | 99.0315 | 98.597
5356 | 99.0316 | 98.5971
5357 | 99.0316 | 98.5972
5358 | 99.0317 | 98.5972
5359 | 99.0318 | 98.5973
5360 | 99.0318 | 98.5974
5361 | 99.0319 | 98.5974
5362 | 99.0319 | 98.5975
5363 | 99.032 | 98.5976
5364 | 99.0321 | 98.5976
5365 | 99.0321 | 98.5977
5366 | 99.0322 | 98.5978
5367 | 99.0323 | 98.5978
5368 | 99.0323 | 98.5979
5369 | 99.0324 | 98.5979
5370 | 99.0325 | 98.598
5371 | 99.0325 | 98.5981
5372 | 99.0326 | 98.5981
5373 | 99.0327 | 98.5982
5374 | 99.0327 | 98.5983
5375 | 99.0328 | 98.5983
5376 | 99.0328 | 98.5984
5377 | 99.0329 | 98.5985
5378 | 99.033 | 98.5985
5379 | 99.033 | 98.5986
5380 | 99.0331 | 98.5987
5381 | 99.0332 | 98.5987
5382 | 99.0332 | 98.5988
5383 | 99.0333 | 98.5989
5384 | 99.0334 | 98.5989
5385 | 99.0334 | 98.599
5386 | 99.0335 | 98.5991
5387 | 99.0336 | 98.5991
5388 | 99.0336 | 98.5992
5389 | 99.0337 | 98.5993
5390 | 99.0338 | 98.5993
5391 | 99.0338 | 98.5994
5392 | 99.0339 | 98.5994
5393 | 99.034 | 98.5995
5394 | 99.034 | 98.5996
5395 | 99.0341 | 98.5996
5396 | 99.0341 | 98.5997
5397 | 99.0342 | 98.5998
5398 | 99.0343 | 98.5998
5399 | 99.0343 | 98.5999
5400 | 99.0344 | 98.6
5401 | 99.0345 | 98.6
5402 | 99.0345 | 98.6001
5403 | 99.0346 | 98.6002
5404 | 99.0347 | 98.6002
5405 | 99.0347 | 98.6003
5406 | 99.0348 | 98.6004
5407 | 99.0349 | 98.6004
5408 | 99.0349 | 98.6005
5409 | 99.035 | 98.6006
5410 | 99.0351 | 98.6006
5411 | 99.0351 | 98.6007
5412 | 99.0352 | 98.6008
5413 | 99.0353 | 98.6008
5414 | 99.0353 | 98.6009
5415 | 99.0354 | 98.601
5416 | 99.0355 | 98.601
5417 | 99.0355 | 98.6011
5418 | 99.0356 | 98.6012
5419 | 99.0357 | 98.6012
5420 | 99.0357 | 98.6013
5421 | 99.0358 | 98.6014
5422 | 99.0358 | 98.6014
5423 | 99.0359 | 98.6015
5424 | 99.036 | 98.6016
5425 | 99.036 | 98.6016
5426 | 99.0361 | 98.6017
5427 | 99.0362 | 98.6018
5428 | 99.0362 | 98.6018
5429 | 99.0363 | 98.6019
5430 | 99.0364 | 98.602
5431 | 99.0364 | 98.602
5432 | 99.0365 | 98.6021
5433 | 99.0366 | 98.6022
5434 | 99.0366 | 98.6022
5435 | 99.0367 | 98.6023
5436 | 99.0368 | 98.6024
5437 | 99.0368 | 98.6025
5438 | 99.0369 | 98.6025
5439 | 99.037 | 98.6026
5440 | 99.037 | 98.6027
5441 | 99.0371 | 98.6027
5442 | 99.0372 | 98.6028
5443 | 99.0372 | 98.6029
5444 | 99.0373 | 98.6029
5445 | 99.0374 | 98.603
5446 | 99.0374 | 98.6031
5447 | 99.0375 | 98.6031
5448 | 99.0376 | 98.6032
5449 | 99.0376 | 98.6033
5450 | 99.0377 | 98.6033
5451 | 99.0378 | 98.6034
5452 | 99.0378 | 98.6035
5453 | 99.0379 | 98.6035
5454 | 99.038 | 98.6036
5455 | 99.038 | 98.6037
5456 | 99.0381 | 98.6037
5457 | 99.0382 | 98.6038
5458 | 99.0382 | 98.6039
5459 | 99.0383 | 98.604
5460 | 99.0384 | 98.604
5461 | 99.0384 | 98.6041
5462 | 99.0385 | 98.6042
5463 | 99.0385 | 98.6042
5464 | 99.0386 | 98.6043
5465 | 99.0387 | 98.6044
5466 | 99.0387 | 98.6044
5467 | 99.0388 | 98.6045
5468 | 99.0389 | 98.6046
5469 | 99.0389 | 98.6046
5470 | 99.039 | 98.6047
5471 | 99.0391 | 98.6048
5472 | 99.0391 | 98.6048
5473 | 99.0392 | 98.6049
5474 | 99.0393 | 98.605
5475 | 99.0393 | 98.6051
5476 | 99.0394 | 98.6051
5477 | 99.0395 | 98.6052
5478 | 99.0395 | 98.6053
5479 | 99.0396 | 98.6053
5480 | 99.0397 | 98.6054
5481 | 99.0397 | 98.6055
5482 | 99.0398 | 98.6055
5483 | 99.0399 | 98.6056
5484 | 99.0399 | 98.6057
5485 | 99.04 | 98.6057
5486 | 99.0401 | 98.6058
5487 | 99.0401 | 98.6059
5488 | 99.0402 | 98.606
5489 | 99.0403 | 98.606
5490 | 99.0403 | 98.6061
5491 | 99.0404 | 98.6062
5492 | 99.0405 | 98.6062
5493 | 99.0405 | 98.6063
5494 | 99.0406 | 98.6064
5495 | 99.0407 | 98.6064
5496 | 99.0407 | 98.6065
5497 | 99.0408 | 98.6066
5498 | 99.0409 | 98.6067
5499 | 99.0409 | 98.6067
5500 | 99.041 | 98.6068
5501 | 99.0411 | 98.6069
5502 | 99.0411 | 98.6069
5503 | 99.0412 | 98.607
5504 | 99.0413 | 98.6071
5505 | 99.0413 | 98.6072
5506 | 99.0414 | 98.6072
5507 | 99.0415 | 98.6073
5508 | 99.0415 | 98.6074
5509 | 99.0416 | 98.6074
5510 | 99.0417 | 98.6075
5511 | 99.0417 | 98.6076
5512 | 99.0418 | 98.6076
5513 | 99.0419 | 98.6077
5514 | 99.0419 | 98.6078
5515 | 99.042 | 98.6079
5516 | 99.0421 | 98.6079
5517 | 99.0421 | 98.608
5518 | 99.0422 | 98.6081
5519 | 99.0423 | 98.6081
5520 | 99.0423 | 98.6082
5521 | 99.0424 | 98.6083
5522 | 99.0425 | 98.6084
5523 | 99.0425 | 98.6084
5524 | 99.0426 | 98.6085
5525 | 99.0427 | 98.6086
5526 | 99.0427 | 98.6086
5527 | 99.0428 | 98.6087
5528 | 99.0429 | 98.6088
5529 | 99.043 | 98.6089
5530 | 99.043 | 98.6089
5531 | 99.0431 | 98.609
5532 | 99.0432 | 98.6091
5533 | 99.0432 | 98.6091
5534 | 99.0433 | 98.6092
5535 | 99.0434 | 98.6093
5536 | 99.0434 | 98.6094
5537 | 99.0435 | 98.6094
5538 | 99.0436 | 98.6095
5539 | 99.0436 | 98.6096
5540 | 99.0437 | 98.6096
5541 | 99.0438 | 98.6097
5542 | 99.0438 | 98.6098
5543 | 99.0439 | 98.6099
5544 | 99.044 | 98.6099
5545 | 99.044 | 98.61
5546 | 99.0441 | 98.6101
5547 | 99.0442 | 98.6101
5548 | 99.0442 | 98.6102
5549 | 99.0443 | 98.6103
5550 | 99.0444 | 98.6104
5551 | 99.0444 | 98.6104
5552 | 99.0445 | 98.6105
5553 | 99.0446 | 98.6106
5554 | 99.0446 | 98.6107
5555 | 99.0447 | 98.6107
5556 | 99.0448 | 98.6108
5557 | 99.0448 | 98.6109
5558 | 99.0449 | 98.6109
5559 | 99.045 | 98.611
5560 | 99.045 | 98.6111
5561 | 99.0451 | 98.6112
5562 | 99.0452 | 98.6112
5563 | 99.0452 | 98.6113
5564 | 99.0453 | 98.6114
5565 | 99.0454 | 98.6115
5566 | 99.0454 | 98.6115
5567 | 99.0455 | 98.6116
5568 | 99.0456 | 98.6117
5569 | 99.0456 | 98.6117
5570 | 99.0457 | 98.6118
5571 | 99.0458 | 98.6119
5572 | 99.0459 | 98.612
5573 | 99.0459 | 98.612
5574 | 99.046 | 98.6121
5575 | 99.0461 | 98.6122
5576 | 99.0461 | 98.6123
5577 | 99.0462 | 98.6123
5578 | 99.0463 | 98.6124
5579 | 99.0463 | 98.6125
5580 | 99.0464 | 98.6125
5581 | 99.0465 | 98.6126
5582 | 99.0465 | 98.6127
5583 | 99.0466 | 98.6128
5584 | 99.0467 | 98.6128
5585 | 99.0467 | 98.6129
5586 | 99.0468 | 98.613
5587 | 99.0469 | 98.6131
5588 | 99.0469 | 98.6131
5589 | 99.047 | 98.6132
5590 | 99.0471 | 98.6133
5591 | 99.0471 | 98.6134
5592 | 99.0472 | 98.6134
5593 | 99.0473 | 98.6135
5594 | 99.0473 | 98.6136
5595 | 99.0474 | 98.6137
5596 | 99.0475 | 98.6137
5597 | 99.0475 | 98.6138
5598 | 99.0476 | 98.6139
5599 | 99.0477 | 98.6139
5600 | 99.0478 | 98.614
5601 | 99.0478 | 98.6141
5602 | 99.0479 | 98.6142
5603 | 99.048 | 98.6142
5604 | 99.048 | 98.6143
5605 | 99.0481 | 98.6144
5606 | 99.0482 | 98.6145
5607 | 99.0482 | 98.6145
5608 | 99.0483 | 98.6146
5609 | 99.0484 | 98.6147
5610 | 99.0484 | 98.6148
5611 | 99.0485 | 98.6148
5612 | 99.0486 | 98.6149
5613 | 99.0486 | 98.615
5614 | 99.0487 | 98.6151
5615 | 99.0488 | 98.6151
5616 | 99.0488 | 98.6152
5617 | 99.0489 | 98.6153
5618 | 99.049 | 98.6154
5619 | 99.049 | 98.6154
5620 | 99.0491 | 98.6155
5621 | 99.0492 | 98.6156
5622 | 99.0492 | 98.6157
5623 | 99.0493 | 98.6157
5624 | 99.0494 | 98.6158
5625 | 99.0495 | 98.6159
5626 | 99.0495 | 98.616
5627 | 99.0496 | 98.616
5628 | 99.0497 | 98.6161
5629 | 99.0497 | 98.6162
5630 | 99.0498 | 98.6163
5631 | 99.0499 | 98.6163
5632 | 99.0499 | 98.6164
5633 | 99.05 | 98.6165
5634 | 99.0501 | 98.6166
5635 | 99.0501 | 98.6166
5636 | 99.0502 | 98.6167
5637 | 99.0503 | 98.6168
5638 | 99.0503 | 98.6169
5639 | 99.0504 | 98.6169
5640 | 99.0505 | 98.617
5641 | 99.0505 | 98.6171
5642 | 99.0506 | 98.6172
5643 | 99.0507 | 98.6172
5644 | 99.0508 | 98.6173
5645 | 99.0508 | 98.6174
5646 | 99.0509 | 98.6175
5647 | 99.051 | 98.6175
5648 | 99.051 | 98.6176
5649 | 99.0511 | 98.6177
5650 | 99.0512 | 98.6178
5651 | 99.0512 | 98.6178
5652 | 99.0513 | 98.6179
5653 | 99.0514 | 98.618
5654 | 99.0514 | 98.6181
5655 | 99.0515 | 98.6181
5656 | 99.0516 | 98.6182
5657 | 99.0516 | 98.6183
5658 | 99.0517 | 98.6184
5659 | 99.0518 | 98.6184
5660 | 99.0519 | 98.6185
5661 | 99.0519 | 98.6186
5662 | 99.052 | 98.6187
5663 | 99.0521 | 98.6187
5664 | 99.0521 | 98.6188
5665 | 99.0522 | 98.6189
5666 | 99.0523 | 98.619
5667 | 99.0523 | 98.6191
5668 | 99.0524 | 98.6191
5669 | 99.0525 | 98.6192
5670 | 99.0525 | 98.6193
5671 | 99.0526 | 98.6194
5672 | 99.0527 | 98.6194
5673 | 99.0527 | 98.6195
5674 | 99.0528 | 98.6196
5675 | 99.0529 | 98.6197
5676 | 99.053 | 98.6197
5677 | 99.053 | 98.6198
5678 | 99.0531 | 98.6199
5679 | 99.0532 | 98.62
5680 | 99.0532 | 98.62
5681 | 99.0533 | 98.6201
5682 | 99.0534 | 98.6202
5683 | 99.0534 | 98.6203
5684 | 99.0535 | 98.6204
5685 | 99.0536 | 98.6204
5686 | 99.0536 | 98.6205
5687 | 99.0537 | 98.6206
5688 | 99.0538 | 98.6207
5689 | 99.0538 | 98.6207
5690 | 99.0539 | 98.6208
5691 | 99.054 | 98.6209
5692 | 99.0541 | 98.621
5693 | 99.0541 | 98.621
5694 | 99.0542 | 98.6211
5695 | 99.0543 | 98.6212
5696 | 99.0543 | 98.6213
5697 | 99.0544 | 98.6213
5698 | 99.0545 | 98.6214
5699 | 99.0545 | 98.6215
5700 | 99.0546 | 98.6216
5701 | 99.0547 | 98.6217
5702 | 99.0547 | 98.6217
5703 | 99.0548 | 98.6218
5704 | 99.0549 | 98.6219
5705 | 99.055 | 98.622
5706 | 99.055 | 98.622
5707 | 99.0551 | 98.6221
5708 | 99.0552 | 98.6222
5709 | 99.0552 | 98.6223
5710 | 99.0553 | 98.6224
5711 | 99.0554 | 98.6224
5712 | 99.0554 | 98.6225
5713 | 99.0555 | 98.6226
5714 | 99.0556 | 98.6227
5715 | 99.0556 | 98.6227
5716 | 99.0557 | 98.6228
5717 | 99.0558 | 98.6229
5718 | 99.0558 | 98.623
5719 | 99.0559 | 98.6231
5720 | 99.056 | 98.6231
5721 | 99.0561 | 98.6232
5722 | 99.0561 | 98.6233
5723 | 99.0562 | 98.6234
5724 | 99.0563 | 98.6234
5725 | 99.0563 | 98.6235
5726 | 99.0564 | 98.6236
5727 | 99.0565 | 98.6237
5728 | 99.0565 | 98.6238
5729 | 99.0566 | 98.6238
5730 | 99.0567 | 98.6239
5731 | 99.0567 | 98.624
5732 | 99.0568 | 98.6241
5733 | 99.0569 | 98.6241
5734 | 99.057 | 98.6242
5735 | 99.057 | 98.6243
5736 | 99.0571 | 98.6244
5737 | 99.0572 | 98.6245
5738 | 99.0572 | 98.6245
5739 | 99.0573 | 98.6246
5740 | 99.0574 | 98.6247
5741 | 99.0574 | 98.6248
5742 | 99.0575 | 98.6248
5743 | 99.0576 | 98.6249
5744 | 99.0577 | 98.625
5745 | 99.0577 | 98.6251
5746 | 99.0578 | 98.6252
5747 | 99.0579 | 98.6252
5748 | 99.0579 | 98.6253
5749 | 99.058 | 98.6254
5750 | 99.0581 | 98.6255
5751 | 99.0581 | 98.6256
5752 | 99.0582 | 98.6256
5753 | 99.0583 | 98.6257
5754 | 99.0583 | 98.6258
5755 | 99.0584 | 98.6259
5756 | 99.0585 | 98.6259
5757 | 99.0586 | 98.626
5758 | 99.0586 | 98.6261
5759 | 99.0587 | 98.6262
5760 | 99.0588 | 98.6263
5761 | 99.0588 | 98.6263
5762 | 99.0589 | 98.6264
5763 | 99.059 | 98.6265
5764 | 99.059 | 98.6266
5765 | 99.0591 | 98.6267
5766 | 99.0592 | 98.6267
5767 | 99.0593 | 98.6268
5768 | 99.0593 | 98.6269
5769 | 99.0594 | 98.627
5770 | 99.0595 | 98.6271
5771 | 99.0595 | 98.6271
5772 | 99.0596 | 98.6272
5773 | 99.0597 | 98.6273
5774 | 99.0597 | 98.6274
5775 | 99.0598 | 98.6274
5776 | 99.0599 | 98.6275
5777 | 99.0599 | 98.6276
5778 | 99.06 | 98.6277
5779 | 99.0601 | 98.6278
5780 | 99.0602 | 98.6278
5781 | 99.0602 | 98.6279
5782 | 99.0603 | 98.628
5783 | 99.0604 | 98.6281
5784 | 99.0604 | 98.6282
5785 | 99.0605 | 98.6282
5786 | 99.0606 | 98.6283
5787 | 99.0606 | 98.6284
5788 | 99.0607 | 98.6285
5789 | 99.0608 | 98.6286
5790 | 99.0609 | 98.6286
5791 | 99.0609 | 98.6287
5792 | 99.061 | 98.6288
5793 | 99.0611 | 98.6289
5794 | 99.0611 | 98.629
5795 | 99.0612 | 98.629
5796 | 99.0613 | 98.6291
5797 | 99.0613 | 98.6292
5798 | 99.0614 | 98.6293
5799 | 99.0615 | 98.6294
5800 | 99.0616 | 98.6294
5801 | 99.0616 | 98.6295
5802 | 99.0617 | 98.6296
5803 | 99.0618 | 98.6297
5804 | 99.0618 | 98.6298
5805 | 99.0619 | 98.6298
5806 | 99.062 | 98.6299
5807 | 99.062 | 98.63
5808 | 99.0621 | 98.6301
5809 | 99.0622 | 98.6302
5810 | 99.0622 | 98.6302
5811 | 99.0623 | 98.6303
5812 | 99.0624 | 98.6304
5813 | 99.0625 | 98.6305
5814 | 99.0625 | 98.6306
5815 | 99.0626 | 98.6306
5816 | 99.0627 | 98.6307
5817 | 99.0627 | 98.6308
5818 | 99.0628 | 98.6309
5819 | 99.0629 | 98.631
5820 | 99.0629 | 98.631
5821 | 99.063 | 98.6311
5822 | 99.0631 | 98.6312
5823 | 99.0632 | 98.6313
5824 | 99.0632 | 98.6314
5825 | 99.0633 | 98.6314
5826 | 99.0634 | 98.6315
5827 | 99.0634 | 98.6316
5828 | 99.0635 | 98.6317
5829 | 99.0636 | 98.6318
5830 | 99.0636 | 98.6318
5831 | 99.0637 | 98.6319
5832 | 99.0638 | 98.632
5833 | 99.0639 | 98.6321
5834 | 99.0639 | 98.6322
5835 | 99.064 | 98.6322
5836 | 99.0641 | 98.6323
5837 | 99.0641 | 98.6324
5838 | 99.0642 | 98.6325
5839 | 99.0643 | 98.6326
5840 | 99.0643 | 98.6326
5841 | 99.0644 | 98.6327
5842 | 99.0645 | 98.6328
5843 | 99.0646 | 98.6329
5844 | 99.0646 | 98.633
5845 | 99.0647 | 98.6331
5846 | 99.0648 | 98.6331
5847 | 99.0648 | 98.6332
5848 | 99.0649 | 98.6333
5849 | 99.065 | 98.6334
5850 | 99.065 | 98.6335
5851 | 99.0651 | 98.6335
5852 | 99.0652 | 98.6336
5853 | 99.0653 | 98.6337
5854 | 99.0653 | 98.6338
5855 | 99.0654 | 98.6339
5856 | 99.0655 | 98.6339
5857 | 99.0655 | 98.634
5858 | 99.0656 | 98.6341
5859 | 99.0657 | 98.6342
5860 | 99.0658 | 98.6343
5861 | 99.0658 | 98.6344
5862 | 99.0659 | 98.6344
5863 | 99.066 | 98.6345
5864 | 99.066 | 98.6346
5865 | 99.0661 | 98.6347
5866 | 99.0662 | 98.6348
5867 | 99.0662 | 98.6348
5868 | 99.0663 | 98.6349
5869 | 99.0664 | 98.635
5870 | 99.0665 | 98.6351
5871 | 99.0665 | 98.6352
5872 | 99.0666 | 98.6352
5873 | 99.0667 | 98.6353
5874 | 99.0667 | 98.6354
5875 | 99.0668 | 98.6355
5876 | 99.0669 | 98.6356
5877 | 99.0669 | 98.6357
5878 | 99.067 | 98.6357
5879 | 99.0671 | 98.6358
5880 | 99.0672 | 98.6359
5881 | 99.0672 | 98.636
5882 | 99.0673 | 98.6361
5883 | 99.0674 | 98.6361
5884 | 99.0674 | 98.6362
5885 | 99.0675 | 98.6363
5886 | 99.0676 | 98.6364
5887 | 99.0676 | 98.6365
5888 | 99.0677 | 98.6366
5889 | 99.0678 | 98.6366
5890 | 99.0679 | 98.6367
5891 | 99.0679 | 98.6368
5892 | 99.068 | 98.6369
5893 | 99.0681 | 98.637
5894 | 99.0681 | 98.637
5895 | 99.0682 | 98.6371
5896 | 99.0683 | 98.6372
5897 | 99.0684 | 98.6373
5898 | 99.0684 | 98.6374
5899 | 99.0685 | 98.6375
5900 | 99.0686 | 98.6375
5901 | 99.0686 | 98.6376
5902 | 99.0687 | 98.6377
5903 | 99.0688 | 98.6378
5904 | 99.0688 | 98.6379
5905 | 99.0689 | 98.638
5906 | 99.069 | 98.638
5907 | 99.0691 | 98.6381
5908 | 99.0691 | 98.6382
5909 | 99.0692 | 98.6383
5910 | 99.0693 | 98.6384
5911 | 99.0693 | 98.6384
5912 | 99.0694 | 98.6385
5913 | 99.0695 | 98.6386
5914 | 99.0696 | 98.6387
5915 | 99.0696 | 98.6388
5916 | 99.0697 | 98.6389
5917 | 99.0698 | 98.6389
5918 | 99.0698 | 98.639
5919 | 99.0699 | 98.6391
5920 | 99.07 | 98.6392
5921 | 99.07 | 98.6393
5922 | 99.0701 | 98.6394
5923 | 99.0702 | 98.6394
5924 | 99.0703 | 98.6395
5925 | 99.0703 | 98.6396
5926 | 99.0704 | 98.6397
5927 | 99.0705 | 98.6398
5928 | 99.0705 | 98.6399
5929 | 99.0706 | 98.6399
5930 | 99.0707 | 98.64
5931 | 99.0707 | 98.6401
5932 | 99.0708 | 98.6402
5933 | 99.0709 | 98.6403
5934 | 99.071 | 98.6403
5935 | 99.071 | 98.6404
5936 | 99.0711 | 98.6405
5937 | 99.0712 | 98.6406
5938 | 99.0712 | 98.6407
5939 | 99.0713 | 98.6408
5940 | 99.0714 | 98.6408
5941 | 99.0715 | 98.6409
5942 | 99.0715 | 98.641
5943 | 99.0716 | 98.6411
5944 | 99.0717 | 98.6412
5945 | 99.0717 | 98.6413
5946 | 99.0718 | 98.6413
5947 | 99.0719 | 98.6414
5948 | 99.0719 | 98.6415
5949 | 99.072 | 98.6416
5950 | 99.0721 | 98.6417
5951 | 99.0722 | 98.6418
5952 | 99.0722 | 98.6418
5953 | 99.0723 | 98.6419
5954 | 99.0724 | 98.642
5955 | 99.0724 | 98.6421
5956 | 99.0725 | 98.6422
5957 | 99.0726 | 98.6423
5958 | 99.0727 | 98.6423
5959 | 99.0727 | 98.6424
5960 | 99.0728 | 98.6425
5961 | 99.0729 | 98.6426
5962 | 99.0729 | 98.6427
5963 | 99.073 | 98.6428
5964 | 99.0731 | 98.6428
5965 | 99.0732 | 98.6429
5966 | 99.0732 | 98.643
5967 | 99.0733 | 98.6431
5968 | 99.0734 | 98.6432
5969 | 99.0734 | 98.6433
5970 | 99.0735 | 98.6433
5971 | 99.0736 | 98.6434
5972 | 99.0736 | 98.6435
5973 | 99.0737 | 98.6436
5974 | 99.0738 | 98.6437
5975 | 99.0739 | 98.6438
5976 | 99.0739 | 98.6438
5977 | 99.074 | 98.6439
5978 | 99.0741 | 98.644
5979 | 99.0741 | 98.6441
5980 | 99.0742 | 98.6442
5981 | 99.0743 | 98.6443
5982 | 99.0744 | 98.6443
5983 | 99.0744 | 98.6444
5984 | 99.0745 | 98.6445
5985 | 99.0746 | 98.6446
5986 | 99.0746 | 98.6447
5987 | 99.0747 | 98.6448
5988 | 99.0748 | 98.6449
5989 | 99.0748 | 98.6449
5990 | 99.0749 | 98.645
5991 | 99.075 | 98.6451
5992 | 99.0751 | 98.6452
5993 | 99.0751 | 98.6453
5994 | 99.0752 | 98.6454
5995 | 99.0753 | 98.6454
5996 | 99.0753 | 98.6455
5997 | 99.0754 | 98.6456
5998 | 99.0755 | 98.6457
5999 | 99.0756 | 98.6458
6000 | 99.0756 | 98.6459
6001 | 99.0756 | 98.6458
6002 | 99.0756 | 98.6458
6003 | 99.0756 | 98.6457
6004 | 99.0756 | 98.6457
6005 | 99.0756 | 98.6456
6006 | 99.0755 | 98.6456
6007 | 99.0755 | 98.6456
6008 | 99.0755 | 98.6455
6009 | 99.0755 | 98.6455
6010 | 99.0755 | 98.6454
6011 | 99.0755 | 98.6454
6012 | 99.0754 | 98.6453
6013 | 99.0754 | 98.6453
6014 | 99.0754 | 98.6453
6015 | 99.0754 | 98.6452
6016 | 99.0754 | 98.6452
6017 | 99.0754 | 98.6451
6018 | 99.0754 | 98.6451
6019 | 99.0753 | 98.645
6020 | 99.0753 | 98.645
6021 | 99.0753 | 98.645
6022 | 99.0753 | 98.6449
6023 | 99.0753 | 98.6449
6024 | 99.0753 | 98.6448
6025 | 99.0753 | 98.6448
6026 | 99.0752 | 98.6447
6027 | 99.0752 | 98.6447
6028 | 99.0752 | 98.6447
6029 | 99.0752 | 98.6446
6030 | 99.0752 | 98.6446
6031 | 99.0752 | 98.6445
6032 | 99.0752 | 98.6445
6033 | 99.0751 | 98.6445
6034 | 99.0751 | 98.6444
6035 | 99.0751 | 98.6444
6036 | 99.0751 | 98.6443
6037 | 99.0751 | 98.6443
6038 | 99.0751 | 98.6443
6039 | 99.0751 | 98.6442
6040 | 99.075 | 98.6442
6041 | 99.075 | 98.6441
6042 | 99.075 | 98.6441
6043 | 99.075 | 98.6441
6044 | 99.075 | 98.644
6045 | 99.075 | 98.644
6046 | 99.075 | 98.6439
6047 | 99.075 | 98.6439
6048 | 99.0749 | 98.6439
6049 | 99.0749 | 98.6438
6050 | 99.0749 | 98.6438
6051 | 99.0749 | 98.6437
6052 | 99.0749 | 98.6437
6053 | 99.0749 | 98.6437
6054 | 99.0749 | 98.6436
6055 | 99.0749 | 98.6436
6056 | 99.0748 | 98.6435
6057 | 99.0748 | 98.6435
6058 | 99.0748 | 98.6435
6059 | 99.0748 | 98.6434
6060 | 99.0748 | 98.6434
6061 | 99.0748 | 98.6434
6062 | 99.0748 | 98.6433
6063 | 99.0748 | 98.6433
6064 | 99.0747 | 98.6432
6065 | 99.0747 | 98.6432
6066 | 99.0747 | 98.6432
6067 | 99.0747 | 98.6431
6068 | 99.0747 | 98.6431
6069 | 99.0747 | 98.643
6070 | 99.0747 | 98.643
6071 | 99.0747 | 98.643
6072 | 99.0746 | 98.6429
6073 | 99.0746 | 98.6429
6074 | 99.0746 | 98.6429
6075 | 99.0746 | 98.6428
6076 | 99.0746 | 98.6428
6077 | 99.0746 | 98.6428
6078 | 99.0746 | 98.6427
6079 | 99.0746 | 98.6427
6080 | 99.0746 | 98.6426
6081 | 99.0745 | 98.6426
6082 | 99.0745 | 98.6426
6083 | 99.0745 | 98.6425
6084 | 99.0745 | 98.6425
6085 | 99.0745 | 98.6425
6086 | 99.0745 | 98.6424
6087 | 99.0745 | 98.6424
6088 | 99.0745 | 98.6424
6089 | 99.0745 | 98.6423
6090 | 99.0744 | 98.6423
6091 | 99.0744 | 98.6422
6092 | 99.0744 | 98.6422
6093 | 99.0744 | 98.6422
6094 | 99.0744 | 98.6421
6095 | 99.0744 | 98.6421
6096 | 99.0744 | 98.6421
6097 | 99.0744 | 98.642
6098 | 99.0744 | 98.642
6099 | 99.0744 | 98.642
6100 | 99.0743 | 98.6419
6101 | 99.0743 | 98.6419
6102 | 99.0743 | 98.6419
6103 | 99.0743 | 98.6418
6104 | 99.0743 | 98.6418
6105 | 99.0743 | 98.6418
6106 | 99.0743 | 98.6417
6107 | 99.0743 | 98.6417
6108 | 99.0743 | 98.6417
6109 | 99.0743 | 98.6416
6110 | 99.0742 | 98.6416
6111 | 99.0742 | 98.6416
6112 | 99.0742 | 98.6415
6113 | 99.0742 | 98.6415
6114 | 99.0742 | 98.6415
6115 | 99.0742 | 98.6414
6116 | 99.0742 | 98.6414
6117 | 99.0742 | 98.6414
6118 | 99.0742 | 98.6413
6119 | 99.0742 | 98.6413
6120 | 99.0742 | 98.6413
6121 | 99.0741 | 98.6412
6122 | 99.0741 | 98.6412
6123 | 99.0741 | 98.6412
6124 | 99.0741 | 98.6411
6125 | 99.0741 | 98.6411
6126 | 99.0741 | 98.6411
6127 | 99.0741 | 98.641
6128 | 99.0741 | 98.641
6129 | 99.0741 | 98.641
6130 | 99.0741 | 98.6409
6131 | 99.0741 | 98.6409
6132 | 99.074 | 98.6409
6133 | 99.074 | 98.6408
6134 | 99.074 | 98.6408
6135 | 99.074 | 98.6408
6136 | 99.074 | 98.6407
6137 | 99.074 | 98.6407
6138 | 99.074 | 98.6407
6139 | 99.074 | 98.6407
6140 | 99.074 | 98.6406
6141 | 99.074 | 98.6406
6142 | 99.074 | 98.6406
6143 | 99.074 | 98.6405
6144 | 99.074 | 98.6405
6145 | 99.0739 | 98.6405
6146 | 99.0739 | 98.6404
6147 | 99.0739 | 98.6404
6148 | 99.0739 | 98.6404
6149 | 99.0739 | 98.6403
6150 | 99.0739 | 98.6403
6151 | 99.0739 | 98.6403
6152 | 99.0739 | 98.6403
6153 | 99.0739 | 98.6402
6154 | 99.0739 | 98.6402
6155 | 99.0739 | 98.6402
6156 | 99.0739 | 98.6401
6157 | 99.0739 | 98.6401
6158 | 99.0739 | 98.6401
6159 | 99.0738 | 98.6401
6160 | 99.0738 | 98.64
6161 | 99.0738 | 98.64
6162 | 99.0738 | 98.64
6163 | 99.0738 | 98.6399
6164 | 99.0738 | 98.6399
6165 | 99.0738 | 98.6399
6166 | 99.0738 | 98.6398
6167 | 99.0738 | 98.6398
6168 | 99.0738 | 98.6398
6169 | 99.0738 | 98.6398
6170 | 99.0738 | 98.6397
6171 | 99.0738 | 98.6397
6172 | 99.0738 | 98.6397
6173 | 99.0738 | 98.6397
6174 | 99.0737 | 98.6396
6175 | 99.0737 | 98.6396
6176 | 99.0737 | 98.6396
6177 | 99.0737 | 98.6395
6178 | 99.0737 | 98.6395
6179 | 99.0737 | 98.6395
6180 | 99.0737 | 98.6395
6181 | 99.0737 | 98.6394
6182 | 99.0737 | 98.6394
6183 | 99.0737 | 98.6394
6184 | 99.0737 | 98.6393
6185 | 99.0737 | 98.6393
6186 | 99.0737 | 98.6393
6187 | 99.0737 | 98.6393
6188 | 99.0737 | 98.6392
6189 | 99.0737 | 98.6392
6190 | 99.0737 | 98.6392
6191 | 99.0736 | 98.6392
6192 | 99.0736 | 98.6391
6193 | 99.0736 | 98.6391
6194 | 99.0736 | 98.6391
6195 | 99.0736 | 98.6391
6196 | 99.0736 | 98.639
6197 | 99.0736 | 98.639
6198 | 99.0736 | 98.639
6199 | 99.0736 | 98.6389
6200 | 99.0736 | 98.6389
6201 | 99.0736 | 98.6389
6202 | 99.0736 | 98.6389
6203 | 99.0736 | 98.6388
6204 | 99.0736 | 98.6388
6205 | 99.0736 | 98.6388
6206 | 99.0736 | 98.6388
6207 | 99.0736 | 98.6387
6208 | 99.0736 | 98.6387
6209 | 99.0736 | 98.6387
6210 | 99.0736 | 98.6387
6211 | 99.0736 | 98.6386
6212 | 99.0735 | 98.6386
6213 | 99.0735 | 98.6386
6214 | 99.0735 | 98.6386
6215 | 99.0735 | 98.6385
6216 | 99.0735 | 98.6385
6217 | 99.0735 | 98.6385
6218 | 99.0735 | 98.6385
6219 | 99.0735 | 98.6384
6220 | 99.0735 | 98.6384
6221 | 99.0735 | 98.6384
6222 | 99.0735 | 98.6384
6223 | 99.0735 | 98.6384
6224 | 99.0735 | 98.6383
6225 | 99.0735 | 98.6383
6226 | 99.0735 | 98.6383
6227 | 99.0735 | 98.6383
6228 | 99.0735 | 98.6382
6229 | 99.0735 | 98.6382
6230 | 99.0735 | 98.6382
6231 | 99.0735 | 98.6382
6232 | 99.0735 | 98.6381
6233 | 99.0735 | 98.6381
6234 | 99.0735 | 98.6381
6235 | 99.0735 | 98.6381
6236 | 99.0735 | 98.638
6237 | 99.0735 | 98.638
6238 | 99.0735 | 98.638
6239 | 99.0735 | 98.638
6240 | 99.0734 | 98.638
6241 | 99.0734 | 98.6379
6242 | 99.0734 | 98.6379
6243 | 99.0734 | 98.6379
6244 | 99.0734 | 98.6379
6245 | 99.0734 | 98.6378
6246 | 99.0734 | 98.6378
6247 | 99.0734 | 98.6378
6248 | 99.0734 | 98.6378
6249 | 99.0734 | 98.6378
6250 | 99.0734 | 98.6377
6251 | 99.0734 | 98.6377
6252 | 99.0734 | 98.6377
6253 | 99.0734 | 98.6377
6254 | 99.0734 | 98.6376
6255 | 99.0734 | 98.6376
6256 | 99.0734 | 98.6376
6257 | 99.0734 | 98.6376
6258 | 99.0734 | 98.6376
6259 | 99.0734 | 98.6375
6260 | 99.0734 | 98.6375
6261 | 99.0734 | 98.6375
6262 | 99.0734 | 98.6375
6263 | 99.0734 | 98.6375
6264 | 99.0734 | 98.6374
6265 | 99.0734 | 98.6374
6266 | 99.0734 | 98.6374
6267 | 99.0734 | 98.6374
6268 | 99.0734 | 98.6374
6269 | 99.0734 | 98.6373
6270 | 99.0734 | 98.6373
6271 | 99.0734 | 98.6373
6272 | 99.0734 | 98.6373
6273 | 99.0734 | 98.6373
6274 | 99.0734 | 98.6372
6275 | 99.0734 | 98.6372
6276 | 99.0734 | 98.6372
6277 | 99.0734 | 98.6372
6278 | 99.0734 | 98.6372
6279 | 99.0734 | 98.6371
6280 | 99.0734 | 98.6371
6281 | 99.0734 | 98.6371
6282 | 99.0734 | 98.6371
6283 | 99.0734 | 98.6371
6284 | 99.0734 | 98.637
6285 | 99.0734 | 98.637
6286 | 99.0734 | 98.637
6287 | 99.0734 | 98.637
6288 | 99.0734 | 98.637
6289 | 99.0734 | 98.6369
6290 | 99.0734 | 98.6369
6291 | 99.0734 | 98.6369
6292 | 99.0734 | 98.6369
6293 | 99.0734 | 98.6369
6294 | 99.0734 | 98.6369
6295 | 99.0734 | 98.6368
6296 | 99.0734 | 98.6368
6297 | 99.0734 | 98.6368
6298 | 99.0734 | 98.6368
6299 | 99.0734 | 98.6368
6300 | 99.0734 | 98.6367
6301 | 99.0734 | 98.6367
6302 | 99.0734 | 98.6367
6303 | 99.0734 | 98.6367
6304 | 99.0734 | 98.6367
6305 | 99.0734 | 98.6367
6306 | 99.0734 | 98.6366
6307 | 99.0734 | 98.6366
6308 | 99.0734 | 98.6366
6309 | 99.0734 | 98.6366
6310 | 99.0734 | 98.6366
6311 | 99.0734 | 98.6366
6312 | 99.0734 | 98.6365
6313 | 99.0734 | 98.6365
6314 | 99.0734 | 98.6365
6315 | 99.0734 | 98.6365
6316 | 99.0734 | 98.6365
6317 | 99.0734 | 98.6365
6318 | 99.0734 | 98.6364
6319 | 99.0734 | 98.6364
6320 | 99.0734 | 98.6364
6321 | 99.0734 | 98.6364
6322 | 99.0734 | 98.6364
6323 | 99.0734 | 98.6364
6324 | 99.0734 | 98.6363
6325 | 99.0734 | 98.6363
6326 | 99.0734 | 98.6363
6327 | 99.0734 | 98.6363
6328 | 99.0734 | 98.6363
6329 | 99.0734 | 98.6363
6330 | 99.0734 | 98.6362
6331 | 99.0734 | 98.6362
6332 | 99.0734 | 98.6362
6333 | 99.0734 | 98.6362
6334 | 99.0734 | 98.6362
6335 | 99.0734 | 98.6362
6336 | 99.0734 | 98.6362
6337 | 99.0734 | 98.6361
6338 | 99.0734 | 98.6361
6339 | 99.0734 | 98.6361
6340 | 99.0734 | 98.6361
6341 | 99.0734 | 98.6361
6342 | 99.0734 | 98.6361
6343 | 99.0734 | 98.636
6344 | 99.0734 | 98.636
6345 | 99.0734 | 98.636
6346 | 99.0734 | 98.636
6347 | 99.0734 | 98.636
6348 | 99.0734 | 98.636
6349 | 99.0734 | 98.636
6350 | 99.0734 | 98.6359
6351 | 99.0734 | 98.6359
6352 | 99.0734 | 98.6359
6353 | 99.0734 | 98.6359
6354 | 99.0734 | 98.6359
6355 | 99.0734 | 98.6359
6356 | 99.0734 | 98.6359
6357 | 99.0734 | 98.6359
6358 | 99.0734 | 98.6358
6359 | 99.0734 | 98.6358
6360 | 99.0734 | 98.6358
6361 | 99.0734 | 98.6358
6362 | 99.0734 | 98.6358
6363 | 99.0734 | 98.6358
6364 | 99.0734 | 98.6358
6365 | 99.0734 | 98.6357
6366 | 99.0734 | 98.6357
6367 | 99.0734 | 98.6357
6368 | 99.0735 | 98.6357
6369 | 99.0735 | 98.6357
6370 | 99.0735 | 98.6357
6371 | 99.0735 | 98.6357
6372 | 99.0735 | 98.6357
6373 | 99.0735 | 98.6356
6374 | 99.0735 | 98.6356
6375 | 99.0735 | 98.6356
6376 | 99.0735 | 98.6356
6377 | 99.0735 | 98.6356
6378 | 99.0735 | 98.6356
6379 | 99.0735 | 98.6356
6380 | 99.0735 | 98.6356
6381 | 99.0735 | 98.6355
6382 | 99.0735 | 98.6355
6383 | 99.0735 | 98.6355
6384 | 99.0735 | 98.6355
6385 | 99.0735 | 98.6355
6386 | 99.0735 | 98.6355
6387 | 99.0735 | 98.6355
6388 | 99.0735 | 98.6355
6389 | 99.0735 | 98.6355
6390 | 99.0735 | 98.6354
6391 | 99.0735 | 98.6354
6392 | 99.0735 | 98.6354
6393 | 99.0735 | 98.6354
6394 | 99.0735 | 98.6354
6395 | 99.0735 | 98.6354
6396 | 99.0735 | 98.6354
6397 | 99.0735 | 98.6354
6398 | 99.0736 | 98.6354
6399 | 99.0736 | 98.6353
6400 | 99.0736 | 98.6353
6401 | 99.0736 | 98.6353
6402 | 99.0736 | 98.6353
6403 | 99.0736 | 98.6353
6404 | 99.0736 | 98.6353
6405 | 99.0736 | 98.6353
6406 | 99.0736 | 98.6353
6407 | 99.0736 | 98.6353
6408 | 99.0736 | 98.6353
6409 | 99.0736 | 98.6352
6410 | 99.0736 | 98.6352
6411 | 99.0736 | 98.6352
6412 | 99.0736 | 98.6352
6413 | 99.0736 | 98.6352
6414 | 99.0736 | 98.6352
6415 | 99.0736 | 98.6352
6416 | 99.0736 | 98.6352
6417 | 99.0736 | 98.6352
6418 | 99.0736 | 98.6352
6419 | 99.0736 | 98.6351
6420 | 99.0737 | 98.6351
6421 | 99.0737 | 98.6351
6422 | 99.0737 | 98.6351
6423 | 99.0737 | 98.6351
6424 | 99.0737 | 98.6351
6425 | 99.0737 | 98.6351
6426 | 99.0737 | 98.6351
6427 | 99.0737 | 98.6351
6428 | 99.0737 | 98.6351
6429 | 99.0737 | 98.6351
6430 | 99.0737 | 98.635
6431 | 99.0737 | 98.635
6432 | 99.0737 | 98.635
6433 | 99.0737 | 98.635
6434 | 99.0737 | 98.635
6435 | 99.0737 | 98.635
6436 | 99.0737 | 98.635
6437 | 99.0737 | 98.635
6438 | 99.0737 | 98.635
6439 | 99.0738 | 98.635
6440 | 99.0738 | 98.635
6441 | 99.0738 | 98.635
6442 | 99.0738 | 98.635
6443 | 99.0738 | 98.6349
6444 | 99.0738 | 98.6349
6445 | 99.0738 | 98.6349
6446 | 99.0738 | 98.6349
6447 | 99.0738 | 98.6349
6448 | 99.0738 | 98.6349
6449 | 99.0738 | 98.6349
6450 | 99.0738 | 98.6349
6451 | 99.0738 | 98.6349
6452 | 99.0738 | 98.6349
6453 | 99.0738 | 98.6349
6454 | 99.0738 | 98.6349
6455 | 99.0739 | 98.6349
6456 | 99.0739 | 98.6349
6457 | 99.0739 | 98.6348
6458 | 99.0739 | 98.6348
6459 | 99.0739 | 98.6348
6460 | 99.0739 | 98.6348
6461 | 99.0739 | 98.6348
6462 | 99.0739 | 98.6348
6463 | 99.0739 | 98.6348
6464 | 99.0739 | 98.6348
6465 | 99.0739 | 98.6348
6466 | 99.0739 | 98.6348
6467 | 99.0739 | 98.6348
6468 | 99.0739 | 98.6348
6469 | 99.0739 | 98.6348
6470 | 99.074 | 98.6348
6471 | 99.074 | 98.6348
6472 | 99.074 | 98.6348
6473 | 99.074 | 98.6347
6474 | 99.074 | 98.6347
6475 | 99.074 | 98.6347
6476 | 99.074 | 98.6347
6477 | 99.074 | 98.6347
6478 | 99.074 | 98.6347
6479 | 99.074 | 98.6347
6480 | 99.074 | 98.6347
6481 | 99.074 | 98.6347
6482 | 99.074 | 98.6347
6483 | 99.074 | 98.6347
6484 | 99.0741 | 98.6347
6485 | 99.0741 | 98.6347
6486 | 99.0741 | 98.6347
6487 | 99.0741 | 98.6347
6488 | 99.0741 | 98.6347
6489 | 99.0741 | 98.6347
6490 | 99.0741 | 98.6347
6491 | 99.0741 | 98.6347
6492 | 99.0741 | 98.6347
6493 | 99.0741 | 98.6346
6494 | 99.0741 | 98.6346
6495 | 99.0741 | 98.6346
6496 | 99.0741 | 98.6346
6497 | 99.0742 | 98.6346
6498 | 99.0742 | 98.6346
6499 | 99.0742 | 98.6346
6500 | 99.0742 | 98.6346
6501 | 99.0742 | 98.6346
6502 | 99.0742 | 98.6346
6503 | 99.0742 | 98.6346
6504 | 99.0742 | 98.6346
6505 | 99.0742 | 98.6346
6506 | 99.0742 | 98.6346
6507 | 99.0742 | 98.6346
6508 | 99.0742 | 98.6346
6509 | 99.0743 | 98.6346
6510 | 99.0743 | 98.6346
6511 | 99.0743 | 98.6346
6512 | 99.0743 | 98.6346
6513 | 99.0743 | 98.6346
6514 | 99.0743 | 98.6346
6515 | 99.0743 | 98.6346
6516 | 99.0743 | 98.6346
6517 | 99.0743 | 98.6346
6518 | 99.0743 | 98.6346
6519 | 99.0743 | 98.6346
6520 | 99.0743 | 98.6346
6521 | 99.0744 | 98.6346
6522 | 99.0744 | 98.6346
6523 | 99.0744 | 98.6345
6524 | 99.0744 | 98.6345
6525 | 99.0744 | 98.6345
6526 | 99.0744 | 98.6345
6527 | 99.0744 | 98.6345
6528 | 99.0744 | 98.6345
6529 | 99.0744 | 98.6345
6530 | 99.0744 | 98.6345
6531 | 99.0744 | 98.6345
6532 | 99.0745 | 98.6345
6533 | 99.0745 | 98.6345
6534 | 99.0745 | 98.6345
6535 | 99.0745 | 98.6345
6536 | 99.0745 | 98.6345
6537 | 99.0745 | 98.6345
6538 | 99.0745 | 98.6345
6539 | 99.0745 | 98.6345
6540 | 99.0745 | 98.6345
6541 | 99.0745 | 98.6345
6542 | 99.0745 | 98.6345
6543 | 99.0746 | 98.6345
6544 | 99.0746 | 98.6345
6545 | 99.0746 | 98.6345
6546 | 99.0746 | 98.6345
6547 | 99.0746 | 98.6345
6548 | 99.0746 | 98.6345
6549 | 99.0746 | 98.6345
6550 | 99.0746 | 98.6345
6551 | 99.0746 | 98.6345
6552 | 99.0746 | 98.6345
6553 | 99.0747 | 98.6345
6554 | 99.0747 | 98.6345
6555 | 99.0747 | 98.6345
6556 | 99.0747 | 98.6345
6557 | 99.0747 | 98.6345
6558 | 99.0747 | 98.6345
6559 | 99.0747 | 98.6345
6560 | 99.0747 | 98.6345
6561 | 99.0747 | 98.6345
6562 | 99.0747 | 98.6345
6563 | 99.0748 | 98.6345
6564 | 99.0748 | 98.6345
6565 | 99.0748 | 98.6345
6566 | 99.0748 | 98.6345
6567 | 99.0748 | 98.6345
6568 | 99.0748 | 98.6345
6569 | 99.0748 | 98.6345
6570 | 99.0748 | 98.6345
6571 | 99.0748 | 98.6345
6572 | 99.0749 | 98.6345
6573 | 99.0749 | 98.6345
6574 | 99.0749 | 98.6345
6575 | 99.0749 | 98.6345
6576 | 99.0749 | 98.6345
6577 | 99.0749 | 98.6345
6578 | 99.0749 | 98.6345
6579 | 99.0749 | 98.6345
6580 | 99.0749 | 98.6345
6581 | 99.0749 | 98.6345
6582 | 99.075 | 98.6345
6583 | 99.075 | 98.6345
6584 | 99.075 | 98.6345
6585 | 99.075 | 98.6345
6586 | 99.075 | 98.6345
6587 | 99.075 | 98.6345
6588 | 99.075 | 98.6345
6589 | 99.075 | 98.6345
6590 | 99.075 | 98.6345
6591 | 99.0751 | 98.6345
6592 | 99.0751 | 98.6345
6593 | 99.0751 | 98.6345
6594 | 99.0751 | 98.6345
6595 | 99.0751 | 98.6345
6596 | 99.0751 | 98.6345
6597 | 99.0751 | 98.6345
6598 | 99.0751 | 98.6345
6599 | 99.0752 | 98.6345
6600 | 99.0752 | 98.6345
6601 | 99.0752 | 98.6345
6602 | 99.0752 | 98.6346
6603 | 99.0752 | 98.6346
6604 | 99.0752 | 98.6346
6605 | 99.0752 | 98.6346
6606 | 99.0752 | 98.6346
6607 | 99.0752 | 98.6346
6608 | 99.0753 | 98.6346
6609 | 99.0753 | 98.6346
6610 | 99.0753 | 98.6346
6611 | 99.0753 | 98.6346
6612 | 99.0753 | 98.6346
6613 | 99.0753 | 98.6346
6614 | 99.0753 | 98.6346
6615 | 99.0753 | 98.6346
6616 | 99.0754 | 98.6346
6617 | 99.0754 | 98.6346
6618 | 99.0754 | 98.6346
6619 | 99.0754 | 98.6346
6620 | 99.0754 | 98.6346
6621 | 99.0754 | 98.6346
6622 | 99.0754 | 98.6346
6623 | 99.0754 | 98.6346
6624 | 99.0755 | 98.6346
6625 | 99.0755 | 98.6346
6626 | 99.0755 | 98.6346
6627 | 99.0755 | 98.6346
6628 | 99.0755 | 98.6346
6629 | 99.0755 | 98.6346
6630 | 99.0755 | 98.6346
6631 | 99.0755 | 98.6346
6632 | 99.0756 | 98.6346
6633 | 99.0756 | 98.6347
6634 | 99.0756 | 98.6347
6635 | 99.0756 | 98.6347
6636 | 99.0756 | 98.6347
6637 | 99.0756 | 98.6347
6638 | 99.0756 | 98.6347
6639 | 99.0756 | 98.6347
6640 | 99.0757 | 98.6347
6641 | 99.0757 | 98.6347
6642 | 99.0757 | 98.6347
6643 | 99.0757 | 98.6347
6644 | 99.0757 | 98.6347
6645 | 99.0757 | 98.6347
6646 | 99.0757 | 98.6347
6647 | 99.0757 | 98.6347
6648 | 99.0758 | 98.6347
6649 | 99.0758 | 98.6347
6650 | 99.0758 | 98.6347
6651 | 99.0758 | 98.6347
6652 | 99.0758 | 98.6347
6653 | 99.0758 | 98.6347
6654 | 99.0758 | 98.6348
6655 | 99.0759 | 98.6348
6656 | 99.0759 | 98.6348
6657 | 99.0759 | 98.6348
6658 | 99.0759 | 98.6348
6659 | 99.0759 | 98.6348
6660 | 99.0759 | 98.6348
6661 | 99.0759 | 98.6348
6662 | 99.0759 | 98.6348
6663 | 99.076 | 98.6348
6664 | 99.076 | 98.6348
6665 | 99.076 | 98.6348
6666 | 99.076 | 98.6348
6667 | 99.076 | 98.6348
6668 | 99.076 | 98.6348
6669 | 99.076 | 98.6348
6670 | 99.0761 | 98.6348
6671 | 99.0761 | 98.6348
6672 | 99.0761 | 98.6349
6673 | 99.0761 | 98.6349
6674 | 99.0761 | 98.6349
6675 | 99.0761 | 98.6349
6676 | 99.0761 | 98.6349
6677 | 99.0762 | 98.6349
6678 | 99.0762 | 98.6349
6679 | 99.0762 | 98.6349
6680 | 99.0762 | 98.6349
6681 | 99.0762 | 98.6349
6682 | 99.0762 | 98.6349
6683 | 99.0762 | 98.6349
6684 | 99.0763 | 98.6349
6685 | 99.0763 | 98.6349
6686 | 99.0763 | 98.6349
6687 | 99.0763 | 98.635
6688 | 99.0763 | 98.635
6689 | 99.0763 | 98.635
6690 | 99.0763 | 98.635
6691 | 99.0764 | 98.635
6692 | 99.0764 | 98.635
6693 | 99.0764 | 98.635
6694 | 99.0764 | 98.635
6695 | 99.0764 | 98.635
6696 | 99.0764 | 98.635
6697 | 99.0764 | 98.635
6698 | 99.0765 | 98.635
6699 | 99.0765 | 98.635
6700 | 99.0765 | 98.6351
6701 | 99.0765 | 98.6351
6702 | 99.0765 | 98.6351
6703 | 99.0765 | 98.6351
6704 | 99.0766 | 98.6351
6705 | 99.0766 | 98.6351
6706 | 99.0766 | 98.6351
6707 | 99.0766 | 98.6351
6708 | 99.0766 | 98.6351
6709 | 99.0766 | 98.6351
6710 | 99.0766 | 98.6351
6711 | 99.0767 | 98.6351
6712 | 99.0767 | 98.6352
6713 | 99.0767 | 98.6352
6714 | 99.0767 | 98.6352
6715 | 99.0767 | 98.6352
6716 | 99.0767 | 98.6352
6717 | 99.0767 | 98.6352
6718 | 99.0768 | 98.6352
6719 | 99.0768 | 98.6352
6720 | 99.0768 | 98.6352
6721 | 99.0768 | 98.6352
6722 | 99.0768 | 98.6352
6723 | 99.0768 | 98.6352
6724 | 99.0769 | 98.6353
6725 | 99.0769 | 98.6353
6726 | 99.0769 | 98.6353
6727 | 99.0769 | 98.6353
6728 | 99.0769 | 98.6353
6729 | 99.0769 | 98.6353
6730 | 99.077 | 98.6353
6731 | 99.077 | 98.6353
6732 | 99.077 | 98.6353
6733 | 99.077 | 98.6353
6734 | 99.077 | 98.6354
6735 | 99.077 | 98.6354
6736 | 99.077 | 98.6354
6737 | 99.0771 | 98.6354
6738 | 99.0771 | 98.6354
6739 | 99.0771 | 98.6354
6740 | 99.0771 | 98.6354
6741 | 99.0771 | 98.6354
6742 | 99.0771 | 98.6354
6743 | 99.0772 | 98.6354
6744 | 99.0772 | 98.6354
6745 | 99.0772 | 98.6355
6746 | 99.0772 | 98.6355
6747 | 99.0772 | 98.6355
6748 | 99.0772 | 98.6355
6749 | 99.0773 | 98.6355
6750 | 99.0773 | 98.6355
6751 | 99.0773 | 98.6355
6752 | 99.0773 | 98.6355
6753 | 99.0773 | 98.6355
6754 | 99.0773 | 98.6356
6755 | 99.0774 | 98.6356
6756 | 99.0774 | 98.6356
6757 | 99.0774 | 98.6356
6758 | 99.0774 | 98.6356
6759 | 99.0774 | 98.6356
6760 | 99.0774 | 98.6356
6761 | 99.0775 | 98.6356
6762 | 99.0775 | 98.6356
6763 | 99.0775 | 98.6357
6764 | 99.0775 | 98.6357
6765 | 99.0775 | 98.6357
6766 | 99.0775 | 98.6357
6767 | 99.0776 | 98.6357
6768 | 99.0776 | 98.6357
6769 | 99.0776 | 98.6357
6770 | 99.0776 | 98.6357
6771 | 99.0776 | 98.6357
6772 | 99.0776 | 98.6358
6773 | 99.0777 | 98.6358
6774 | 99.0777 | 98.6358
6775 | 99.0777 | 98.6358
6776 | 99.0777 | 98.6358
6777 | 99.0777 | 98.6358
6778 | 99.0777 | 98.6358
6779 | 99.0778 | 98.6358
6780 | 99.0778 | 98.6358
6781 | 99.0778 | 98.6359
6782 | 99.0778 | 98.6359
6783 | 99.0778 | 98.6359
6784 | 99.0778 | 98.6359
6785 | 99.0779 | 98.6359
6786 | 99.0779 | 98.6359
6787 | 99.0779 | 98.6359
6788 | 99.0779 | 98.6359
6789 | 99.0779 | 98.636
6790 | 99.078 | 98.636
6791 | 99.078 | 98.636
6792 | 99.078 | 98.636
6793 | 99.078 | 98.636
6794 | 99.078 | 98.636
6795 | 99.078 | 98.636
6796 | 99.0781 | 98.636
6797 | 99.0781 | 98.6361
6798 | 99.0781 | 98.6361
6799 | 99.0781 | 98.6361
6800 | 99.0781 | 98.6361
6801 | 99.0781 | 98.6361
6802 | 99.0782 | 98.6361
6803 | 99.0782 | 98.6361
6804 | 99.0782 | 98.6361
6805 | 99.0782 | 98.6362
6806 | 99.0782 | 98.6362
6807 | 99.0783 | 98.6362
6808 | 99.0783 | 98.6362
6809 | 99.0783 | 98.6362
6810 | 99.0783 | 98.6362
6811 | 99.0783 | 98.6362
6812 | 99.0783 | 98.6363
6813 | 99.0784 | 98.6363
6814 | 99.0784 | 98.6363
6815 | 99.0784 | 98.6363
6816 | 99.0784 | 98.6363
6817 | 99.0784 | 98.6363
6818 | 99.0785 | 98.6363
6819 | 99.0785 | 98.6364
6820 | 99.0785 | 98.6364
6821 | 99.0785 | 98.6364
6822 | 99.0785 | 98.6364
6823 | 99.0785 | 98.6364
6824 | 99.0786 | 98.6364
6825 | 99.0786 | 98.6364
6826 | 99.0786 | 98.6364
6827 | 99.0786 | 98.6365
6828 | 99.0786 | 98.6365
6829 | 99.0787 | 98.6365
6830 | 99.0787 | 98.6365
6831 | 99.0787 | 98.6365
6832 | 99.0787 | 98.6365
6833 | 99.0787 | 98.6365
6834 | 99.0787 | 98.6366
6835 | 99.0788 | 98.6366
6836 | 99.0788 | 98.6366
6837 | 99.0788 | 98.6366
6838 | 99.0788 | 98.6366
6839 | 99.0788 | 98.6366
6840 | 99.0789 | 98.6367
6841 | 99.0789 | 98.6367
6842 | 99.0789 | 98.6367
6843 | 99.0789 | 98.6367
6844 | 99.0789 | 98.6367
6845 | 99.079 | 98.6367
6846 | 99.079 | 98.6367
6847 | 99.079 | 98.6368
6848 | 99.079 | 98.6368
6849 | 99.079 | 98.6368
6850 | 99.0791 | 98.6368
6851 | 99.0791 | 98.6368
6852 | 99.0791 | 98.6368
6853 | 99.0791 | 98.6368
6854 | 99.0791 | 98.6369
6855 | 99.0791 | 98.6369
6856 | 99.0792 | 98.6369
6857 | 99.0792 | 98.6369
6858 | 99.0792 | 98.6369
6859 | 99.0792 | 98.6369
6860 | 99.0792 | 98.637
6861 | 99.0793 | 98.637
6862 | 99.0793 | 98.637
6863 | 99.0793 | 98.637
6864 | 99.0793 | 98.637
6865 | 99.0793 | 98.637
6866 | 99.0794 | 98.6371
6867 | 99.0794 | 98.6371
6868 | 99.0794 | 98.6371
6869 | 99.0794 | 98.6371
6870 | 99.0794 | 98.6371
6871 | 99.0795 | 98.6371
6872 | 99.0795 | 98.6372
6873 | 99.0795 | 98.6372
6874 | 99.0795 | 98.6372
6875 | 99.0795 | 98.6372
6876 | 99.0796 | 98.6372
6877 | 99.0796 | 98.6372
6878 | 99.0796 | 98.6373
6879 | 99.0796 | 98.6373
6880 | 99.0796 | 98.6373
6881 | 99.0797 | 98.6373
6882 | 99.0797 | 98.6373
6883 | 99.0797 | 98.6373
6884 | 99.0797 | 98.6374
6885 | 99.0797 | 98.6374
6886 | 99.0798 | 98.6374
6887 | 99.0798 | 98.6374
6888 | 99.0798 | 98.6374
6889 | 99.0798 | 98.6374
6890 | 99.0798 | 98.6375
6891 | 99.0799 | 98.6375
6892 | 99.0799 | 98.6375
6893 | 99.0799 | 98.6375
6894 | 99.0799 | 98.6375
6895 | 99.0799 | 98.6375
6896 | 99.08 | 98.6376
6897 | 99.08 | 98.6376
6898 | 99.08 | 98.6376
6899 | 99.08 | 98.6376
6900 | 99.08 | 98.6376
6901 | 99.0801 | 98.6376
6902 | 99.0801 | 98.6377
6903 | 99.0801 | 98.6377
6904 | 99.0801 | 98.6377
6905 | 99.0801 | 98.6377
6906 | 99.0802 | 98.6377
6907 | 99.0802 | 98.6378
6908 | 99.0802 | 98.6378
6909 | 99.0802 | 98.6378
6910 | 99.0802 | 98.6378
6911 | 99.0803 | 98.6378
6912 | 99.0803 | 98.6378
6913 | 99.0803 | 98.6379
6914 | 99.0803 | 98.6379
6915 | 99.0804 | 98.6379
6916 | 99.0804 | 98.6379
6917 | 99.0804 | 98.6379
6918 | 99.0804 | 98.638
6919 | 99.0804 | 98.638
6920 | 99.0805 | 98.638
6921 | 99.0805 | 98.638
6922 | 99.0805 | 98.638
6923 | 99.0805 | 98.638
6924 | 99.0805 | 98.6381
6925 | 99.0806 | 98.6381
6926 | 99.0806 | 98.6381
6927 | 99.0806 | 98.6381
6928 | 99.0806 | 98.6381
6929 | 99.0806 | 98.6382
6930 | 99.0807 | 98.6382
6931 | 99.0807 | 98.6382
6932 | 99.0807 | 98.6382
6933 | 99.0807 | 98.6382
6934 | 99.0808 | 98.6383
6935 | 99.0808 | 98.6383
6936 | 99.0808 | 98.6383
6937 | 99.0808 | 98.6383
6938 | 99.0808 | 98.6383
6939 | 99.0809 | 98.6383
6940 | 99.0809 | 98.6384
6941 | 99.0809 | 98.6384
6942 | 99.0809 | 98.6384
6943 | 99.0809 | 98.6384
6944 | 99.081 | 98.6384
6945 | 99.081 | 98.6385
6946 | 99.081 | 98.6385
6947 | 99.081 | 98.6385
6948 | 99.0811 | 98.6385
6949 | 99.0811 | 98.6385
6950 | 99.0811 | 98.6386
6951 | 99.0811 | 98.6386
6952 | 99.0811 | 98.6386
6953 | 99.0812 | 98.6386
6954 | 99.0812 | 98.6386
6955 | 99.0812 | 98.6387
6956 | 99.0812 | 98.6387
6957 | 99.0813 | 98.6387
6958 | 99.0813 | 98.6387
6959 | 99.0813 | 98.6387
6960 | 99.0813 | 98.6388
6961 | 99.0813 | 98.6388
6962 | 99.0814 | 98.6388
6963 | 99.0814 | 98.6388
6964 | 99.0814 | 98.6388
6965 | 99.0814 | 98.6389
6966 | 99.0814 | 98.6389
6967 | 99.0815 | 98.6389
6968 | 99.0815 | 98.6389
6969 | 99.0815 | 98.6389
6970 | 99.0815 | 98.639
6971 | 99.0816 | 98.639
6972 | 99.0816 | 98.639
6973 | 99.0816 | 98.639
6974 | 99.0816 | 98.639
6975 | 99.0816 | 98.6391
6976 | 99.0817 | 98.6391
6977 | 99.0817 | 98.6391
6978 | 99.0817 | 98.6391
6979 | 99.0817 | 98.6392
6980 | 99.0818 | 98.6392
6981 | 99.0818 | 98.6392
6982 | 99.0818 | 98.6392
6983 | 99.0818 | 98.6392
6984 | 99.0819 | 98.6393
6985 | 99.0819 | 98.6393
6986 | 99.0819 | 98.6393
6987 | 99.0819 | 98.6393
6988 | 99.0819 | 98.6393
6989 | 99.082 | 98.6394
6990 | 99.082 | 98.6394
6991 | 99.082 | 98.6394
6992 | 99.082 | 98.6394
6993 | 99.0821 | 98.6395
6994 | 99.0821 | 98.6395
6995 | 99.0821 | 98.6395
6996 | 99.0821 | 98.6395
6997 | 99.0821 | 98.6395
6998 | 99.0822 | 98.6396
6999 | 99.0822 | 98.6396
7000 | 99.0822 | 98.6396
7001 | 99.0822 | 98.6396
7002 | 99.0823 | 98.6396
7003 | 99.0823 | 98.6397
7004 | 99.0823 | 98.6397
7005 | 99.0823 | 98.6397
7006 | 99.0824 | 98.6397
7007 | 99.0824 | 98.6398
7008 | 99.0824 | 98.6398
7009 | 99.0824 | 98.6398
7010 | 99.0824 | 98.6398
7011 | 99.0825 | 98.6398
7012 | 99.0825 | 98.6399
7013 | 99.0825 | 98.6399
7014 | 99.0825 | 98.6399
7015 | 99.0826 | 98.6399
7016 | 99.0826 | 98.64
7017 | 99.0826 | 98.64
7018 | 99.0826 | 98.64
7019 | 99.0827 | 98.64
7020 | 99.0827 | 98.64
7021 | 99.0827 | 98.6401
7022 | 99.0827 | 98.6401
7023 | 99.0827 | 98.6401
7024 | 99.0828 | 98.6401
7025 | 99.0828 | 98.6402
7026 | 99.0828 | 98.6402
7027 | 99.0828 | 98.6402
7028 | 99.0829 | 98.6402
7029 | 99.0829 | 98.6403
7030 | 99.0829 | 98.6403
7031 | 99.0829 | 98.6403
7032 | 99.083 | 98.6403
7033 | 99.083 | 98.6403
7034 | 99.083 | 98.6404
7035 | 99.083 | 98.6404
7036 | 99.0831 | 98.6404
7037 | 99.0831 | 98.6404
7038 | 99.0831 | 98.6405
7039 | 99.0831 | 98.6405
7040 | 99.0831 | 98.6405
7041 | 99.0832 | 98.6405
7042 | 99.0832 | 98.6406
7043 | 99.0832 | 98.6406
7044 | 99.0832 | 98.6406
7045 | 99.0833 | 98.6406
7046 | 99.0833 | 98.6407
7047 | 99.0833 | 98.6407
7048 | 99.0833 | 98.6407
7049 | 99.0834 | 98.6407
7050 | 99.0834 | 98.6407
7051 | 99.0834 | 98.6408
7052 | 99.0834 | 98.6408
7053 | 99.0835 | 98.6408
7054 | 99.0835 | 98.6408
7055 | 99.0835 | 98.6409
7056 | 99.0835 | 98.6409
7057 | 99.0836 | 98.6409
7058 | 99.0836 | 98.6409
7059 | 99.0836 | 98.641
7060 | 99.0836 | 98.641
7061 | 99.0837 | 98.641
7062 | 99.0837 | 98.641
7063 | 99.0837 | 98.6411
7064 | 99.0837 | 98.6411
7065 | 99.0838 | 98.6411
7066 | 99.0838 | 98.6411
7067 | 99.0838 | 98.6412
7068 | 99.0838 | 98.6412
7069 | 99.0838 | 98.6412
7070 | 99.0839 | 98.6412
7071 | 99.0839 | 98.6413
7072 | 99.0839 | 98.6413
7073 | 99.0839 | 98.6413
7074 | 99.084 | 98.6413
7075 | 99.084 | 98.6414
7076 | 99.084 | 98.6414
7077 | 99.084 | 98.6414
7078 | 99.0841 | 98.6414
7079 | 99.0841 | 98.6415
7080 | 99.0841 | 98.6415
7081 | 99.0841 | 98.6415
7082 | 99.0842 | 98.6415
7083 | 99.0842 | 98.6416
7084 | 99.0842 | 98.6416
7085 | 99.0842 | 98.6416
7086 | 99.0843 | 98.6416
7087 | 99.0843 | 98.6417
7088 | 99.0843 | 98.6417
7089 | 99.0843 | 98.6417
7090 | 99.0844 | 98.6417
7091 | 99.0844 | 98.6418
7092 | 99.0844 | 98.6418
7093 | 99.0844 | 98.6418
7094 | 99.0845 | 98.6418
7095 | 99.0845 | 98.6419
7096 | 99.0845 | 98.6419
7097 | 99.0845 | 98.6419
7098 | 99.0846 | 98.6419
7099 | 99.0846 | 98.642
7100 | 99.0846 | 98.642
7101 | 99.0846 | 98.642
7102 | 99.0847 | 98.642
7103 | 99.0847 | 98.6421
7104 | 99.0847 | 98.6421
7105 | 99.0847 | 98.6421
7106 | 99.0848 | 98.6421
7107 | 99.0848 | 98.6422
7108 | 99.0848 | 98.6422
7109 | 99.0848 | 98.6422
7110 | 99.0849 | 98.6422
7111 | 99.0849 | 98.6423
7112 | 99.0849 | 98.6423
7113 | 99.0849 | 98.6423
7114 | 99.085 | 98.6424
7115 | 99.085 | 98.6424
7116 | 99.085 | 98.6424
7117 | 99.085 | 98.6424
7118 | 99.0851 | 98.6425
7119 | 99.0851 | 98.6425
7120 | 99.0851 | 98.6425
7121 | 99.0851 | 98.6425
7122 | 99.0852 | 98.6426
7123 | 99.0852 | 98.6426
7124 | 99.0852 | 98.6426
7125 | 99.0853 | 98.6426
7126 | 99.0853 | 98.6427
7127 | 99.0853 | 98.6427
7128 | 99.0853 | 98.6427
7129 | 99.0854 | 98.6428
7130 | 99.0854 | 98.6428
7131 | 99.0854 | 98.6428
7132 | 99.0854 | 98.6428
7133 | 99.0855 | 98.6429
7134 | 99.0855 | 98.6429
7135 | 99.0855 | 98.6429
7136 | 99.0855 | 98.6429
7137 | 99.0856 | 98.643
7138 | 99.0856 | 98.643
7139 | 99.0856 | 98.643
7140 | 99.0856 | 98.643
7141 | 99.0857 | 98.6431
7142 | 99.0857 | 98.6431
7143 | 99.0857 | 98.6431
7144 | 99.0857 | 98.6432
7145 | 99.0858 | 98.6432
7146 | 99.0858 | 98.6432
7147 | 99.0858 | 98.6432
7148 | 99.0858 | 98.6433
7149 | 99.0859 | 98.6433
7150 | 99.0859 | 98.6433
7151 | 99.0859 | 98.6434
7152 | 99.086 | 98.6434
7153 | 99.086 | 98.6434
7154 | 99.086 | 98.6434
7155 | 99.086 | 98.6435
7156 | 99.0861 | 98.6435
7157 | 99.0861 | 98.6435
7158 | 99.0861 | 98.6435
7159 | 99.0861 | 98.6436
7160 | 99.0862 | 98.6436
7161 | 99.0862 | 98.6436
7162 | 99.0862 | 98.6437
7163 | 99.0862 | 98.6437
7164 | 99.0863 | 98.6437
7165 | 99.0863 | 98.6437
7166 | 99.0863 | 98.6438
7167 | 99.0863 | 98.6438
7168 | 99.0864 | 98.6438
7169 | 99.0864 | 98.6439
7170 | 99.0864 | 98.6439
7171 | 99.0865 | 98.6439
7172 | 99.0865 | 98.6439
7173 | 99.0865 | 98.644
7174 | 99.0865 | 98.644
7175 | 99.0866 | 98.644
7176 | 99.0866 | 98.6441
7177 | 99.0866 | 98.6441
7178 | 99.0866 | 98.6441
7179 | 99.0867 | 98.6441
7180 | 99.0867 | 98.6442
7181 | 99.0867 | 98.6442
7182 | 99.0867 | 98.6442
7183 | 99.0868 | 98.6443
7184 | 99.0868 | 98.6443
7185 | 99.0868 | 98.6443
7186 | 99.0869 | 98.6443
7187 | 99.0869 | 98.6444
7188 | 99.0869 | 98.6444
7189 | 99.0869 | 98.6444
7190 | 99.087 | 98.6445
7191 | 99.087 | 98.6445
7192 | 99.087 | 98.6445
7193 | 99.087 | 98.6445
7194 | 99.0871 | 98.6446
7195 | 99.0871 | 98.6446
7196 | 99.0871 | 98.6446
7197 | 99.0871 | 98.6447
7198 | 99.0872 | 98.6447
7199 | 99.0872 | 98.6447
7200 | 99.0872 | 98.6447
7201 | 99.0873 | 98.6448
7202 | 99.0873 | 98.6448
7203 | 99.0873 | 98.6448
7204 | 99.0873 | 98.6449
7205 | 99.0874 | 98.6449
7206 | 99.0874 | 98.6449
7207 | 99.0874 | 98.645
7208 | 99.0874 | 98.645
7209 | 99.0875 | 98.645
7210 | 99.0875 | 98.645
7211 | 99.0875 | 98.6451
7212 | 99.0876 | 98.6451
7213 | 99.0876 | 98.6451
7214 | 99.0876 | 98.6452
7215 | 99.0876 | 98.6452
7216 | 99.0877 | 98.6452
7217 | 99.0877 | 98.6452
7218 | 99.0877 | 98.6453
7219 | 99.0877 | 98.6453
7220 | 99.0878 | 98.6453
7221 | 99.0878 | 98.6454
7222 | 99.0878 | 98.6454
7223 | 99.0879 | 98.6454
7224 | 99.0879 | 98.6455
7225 | 99.0879 | 98.6455
7226 | 99.0879 | 98.6455
7227 | 99.088 | 98.6456
7228 | 99.088 | 98.6456
7229 | 99.088 | 98.6456
7230 | 99.0881 | 98.6456
7231 | 99.0881 | 98.6457
7232 | 99.0881 | 98.6457
7233 | 99.0881 | 98.6457
7234 | 99.0882 | 98.6458
7235 | 99.0882 | 98.6458
7236 | 99.0882 | 98.6458
7237 | 99.0882 | 98.6459
7238 | 99.0883 | 98.6459
7239 | 99.0883 | 98.6459
7240 | 99.0883 | 98.6459
7241 | 99.0884 | 98.646
7242 | 99.0884 | 98.646
7243 | 99.0884 | 98.646
7244 | 99.0884 | 98.6461
7245 | 99.0885 | 98.6461
7246 | 99.0885 | 98.6461
7247 | 99.0885 | 98.6462
7248 | 99.0886 | 98.6462
7249 | 99.0886 | 98.6462
7250 | 99.0886 | 98.6463
7251 | 99.0886 | 98.6463
7252 | 99.0887 | 98.6463
7253 | 99.0887 | 98.6463
7254 | 99.0887 | 98.6464
7255 | 99.0887 | 98.6464
7256 | 99.0888 | 98.6464
7257 | 99.0888 | 98.6465
7258 | 99.0888 | 98.6465
7259 | 99.0889 | 98.6465
7260 | 99.0889 | 98.6466
7261 | 99.0889 | 98.6466
7262 | 99.0889 | 98.6466
7263 | 99.089 | 98.6467
7264 | 99.089 | 98.6467
7265 | 99.089 | 98.6467
7266 | 99.0891 | 98.6468
7267 | 99.0891 | 98.6468
7268 | 99.0891 | 98.6468
7269 | 99.0891 | 98.6468
7270 | 99.0892 | 98.6469
7271 | 99.0892 | 98.6469
7272 | 99.0892 | 98.6469
7273 | 99.0893 | 98.647
7274 | 99.0893 | 98.647
7275 | 99.0893 | 98.647
7276 | 99.0893 | 98.6471
7277 | 99.0894 | 98.6471
7278 | 99.0894 | 98.6471
7279 | 99.0894 | 98.6472
7280 | 99.0895 | 98.6472
7281 | 99.0895 | 98.6472
7282 | 99.0895 | 98.6473
7283 | 99.0895 | 98.6473
7284 | 99.0896 | 98.6473
7285 | 99.0896 | 98.6474
7286 | 99.0896 | 98.6474
7287 | 99.0897 | 98.6474
7288 | 99.0897 | 98.6475
7289 | 99.0897 | 98.6475
7290 | 99.0897 | 98.6475
7291 | 99.0898 | 98.6476
7292 | 99.0898 | 98.6476
7293 | 99.0898 | 98.6476
7294 | 99.0899 | 98.6476
7295 | 99.0899 | 98.6477
7296 | 99.0899 | 98.6477
7297 | 99.0899 | 98.6477
7298 | 99.09 | 98.6478
7299 | 99.09 | 98.6478
7300 | 99.09 | 98.6478
7301 | 99.0901 | 98.6479
7302 | 99.0901 | 98.6479
7303 | 99.0901 | 98.6479
7304 | 99.0901 | 98.648
7305 | 99.0902 | 98.648
7306 | 99.0902 | 98.648
7307 | 99.0902 | 98.6481
7308 | 99.0903 | 98.6481
7309 | 99.0903 | 98.6481
7310 | 99.0903 | 98.6482
7311 | 99.0904 | 98.6482
7312 | 99.0904 | 98.6482
7313 | 99.0904 | 98.6483
7314 | 99.0904 | 98.6483
7315 | 99.0905 | 98.6483
7316 | 99.0905 | 98.6484
7317 | 99.0905 | 98.6484
7318 | 99.0906 | 98.6484
7319 | 99.0906 | 98.6485
7320 | 99.0906 | 98.6485
7321 | 99.0906 | 98.6485
7322 | 99.0907 | 98.6486
7323 | 99.0907 | 98.6486
7324 | 99.0907 | 98.6486
7325 | 99.0908 | 98.6487
7326 | 99.0908 | 98.6487
7327 | 99.0908 | 98.6487
7328 | 99.0909 | 98.6488
7329 | 99.0909 | 98.6488
7330 | 99.0909 | 98.6488
7331 | 99.0909 | 98.6489
7332 | 99.091 | 98.6489
7333 | 99.091 | 98.6489
7334 | 99.091 | 98.649
7335 | 99.0911 | 98.649
7336 | 99.0911 | 98.649
7337 | 99.0911 | 98.6491
7338 | 99.0911 | 98.6491
7339 | 99.0912 | 98.6491
7340 | 99.0912 | 98.6492
7341 | 99.0912 | 98.6492
7342 | 99.0913 | 98.6492
7343 | 99.0913 | 98.6493
7344 | 99.0913 | 98.6493
7345 | 99.0914 | 98.6493
7346 | 99.0914 | 98.6494
7347 | 99.0914 | 98.6494
7348 | 99.0914 | 98.6494
7349 | 99.0915 | 98.6495
7350 | 99.0915 | 98.6495
7351 | 99.0915 | 98.6495
7352 | 99.0916 | 98.6496
7353 | 99.0916 | 98.6496
7354 | 99.0916 | 98.6496
7355 | 99.0917 | 98.6497
7356 | 99.0917 | 98.6497
7357 | 99.0917 | 98.6498
7358 | 99.0917 | 98.6498
7359 | 99.0918 | 98.6498
7360 | 99.0918 | 98.6499
7361 | 99.0918 | 98.6499
7362 | 99.0919 | 98.6499
7363 | 99.0919 | 98.65
7364 | 99.0919 | 98.65
7365 | 99.092 | 98.65
7366 | 99.092 | 98.6501
7367 | 99.092 | 98.6501
7368 | 99.092 | 98.6501
7369 | 99.0921 | 98.6502
7370 | 99.0921 | 98.6502
7371 | 99.0921 | 98.6502
7372 | 99.0922 | 98.6503
7373 | 99.0922 | 98.6503
7374 | 99.0922 | 98.6503
7375 | 99.0923 | 98.6504
7376 | 99.0923 | 98.6504
7377 | 99.0923 | 98.6504
7378 | 99.0923 | 98.6505
7379 | 99.0924 | 98.6505
7380 | 99.0924 | 98.6505
7381 | 99.0924 | 98.6506
7382 | 99.0925 | 98.6506
7383 | 99.0925 | 98.6507
7384 | 99.0925 | 98.6507
7385 | 99.0926 | 98.6507
7386 | 99.0926 | 98.6508
7387 | 99.0926 | 98.6508
7388 | 99.0926 | 98.6508
7389 | 99.0927 | 98.6509
7390 | 99.0927 | 98.6509
7391 | 99.0927 | 98.6509
7392 | 99.0928 | 98.651
7393 | 99.0928 | 98.651
7394 | 99.0928 | 98.651
7395 | 99.0929 | 98.6511
7396 | 99.0929 | 98.6511
7397 | 99.0929 | 98.6511
7398 | 99.0929 | 98.6512
7399 | 99.093 | 98.6512
7400 | 99.093 | 98.6513
7401 | 99.093 | 98.6513
7402 | 99.0931 | 98.6513
7403 | 99.0931 | 98.6514
7404 | 99.0931 | 98.6514
7405 | 99.0932 | 98.6514
7406 | 99.0932 | 98.6515
7407 | 99.0932 | 98.6515
7408 | 99.0933 | 98.6515
7409 | 99.0933 | 98.6516
7410 | 99.0933 | 98.6516
7411 | 99.0933 | 98.6516
7412 | 99.0934 | 98.6517
7413 | 99.0934 | 98.6517
7414 | 99.0934 | 98.6518
7415 | 99.0935 | 98.6518
7416 | 99.0935 | 98.6518
7417 | 99.0935 | 98.6519
7418 | 99.0936 | 98.6519
7419 | 99.0936 | 98.6519
7420 | 99.0936 | 98.652
7421 | 99.0937 | 98.652
7422 | 99.0937 | 98.652
7423 | 99.0937 | 98.6521
7424 | 99.0937 | 98.6521
7425 | 99.0938 | 98.6521
7426 | 99.0938 | 98.6522
7427 | 99.0938 | 98.6522
7428 | 99.0939 | 98.6523
7429 | 99.0939 | 98.6523
7430 | 99.0939 | 98.6523
7431 | 99.094 | 98.6524
7432 | 99.094 | 98.6524
7433 | 99.094 | 98.6524
7434 | 99.0941 | 98.6525
7435 | 99.0941 | 98.6525
7436 | 99.0941 | 98.6525
7437 | 99.0942 | 98.6526
7438 | 99.0942 | 98.6526
7439 | 99.0942 | 98.6527
7440 | 99.0942 | 98.6527
7441 | 99.0943 | 98.6527
7442 | 99.0943 | 98.6528
7443 | 99.0943 | 98.6528
7444 | 99.0944 | 98.6528
7445 | 99.0944 | 98.6529
7446 | 99.0944 | 98.6529
7447 | 99.0945 | 98.653
7448 | 99.0945 | 98.653
7449 | 99.0945 | 98.653
7450 | 99.0946 | 98.6531
7451 | 99.0946 | 98.6531
7452 | 99.0946 | 98.6531
7453 | 99.0947 | 98.6532
7454 | 99.0947 | 98.6532
7455 | 99.0947 | 98.6532
7456 | 99.0947 | 98.6533
7457 | 99.0948 | 98.6533
7458 | 99.0948 | 98.6534
7459 | 99.0948 | 98.6534
7460 | 99.0949 | 98.6534
7461 | 99.0949 | 98.6535
7462 | 99.0949 | 98.6535
7463 | 99.095 | 98.6535
7464 | 99.095 | 98.6536
7465 | 99.095 | 98.6536
7466 | 99.0951 | 98.6537
7467 | 99.0951 | 98.6537
7468 | 99.0951 | 98.6537
7469 | 99.0952 | 98.6538
7470 | 99.0952 | 98.6538
7471 | 99.0952 | 98.6538
7472 | 99.0953 | 98.6539
7473 | 99.0953 | 98.6539
7474 | 99.0953 | 98.654
7475 | 99.0953 | 98.654
7476 | 99.0954 | 98.654
7477 | 99.0954 | 98.6541
7478 | 99.0954 | 98.6541
7479 | 99.0955 | 98.6541
7480 | 99.0955 | 98.6542
7481 | 99.0955 | 98.6542
7482 | 99.0956 | 98.6543
7483 | 99.0956 | 98.6543
7484 | 99.0956 | 98.6543
7485 | 99.0957 | 98.6544
7486 | 99.0957 | 98.6544
7487 | 99.0957 | 98.6544
7488 | 99.0958 | 98.6545
7489 | 99.0958 | 98.6545
7490 | 99.0958 | 98.6546
7491 | 99.0959 | 98.6546
7492 | 99.0959 | 98.6546
7493 | 99.0959 | 98.6547
7494 | 99.096 | 98.6547
7495 | 99.096 | 98.6548
7496 | 99.096 | 98.6548
7497 | 99.096 | 98.6548
7498 | 99.0961 | 98.6549
7499 | 99.0961 | 98.6549
7500 | 99.0961 | 98.6549
7501 | 99.0962 | 98.655
7502 | 99.0962 | 98.655
7503 | 99.0962 | 98.6551
7504 | 99.0963 | 98.6551
7505 | 99.0963 | 98.6551
7506 | 99.0963 | 98.6552
7507 | 99.0964 | 98.6552
7508 | 99.0964 | 98.6552
7509 | 99.0964 | 98.6553
7510 | 99.0965 | 98.6553
7511 | 99.0965 | 98.6554
7512 | 99.0965 | 98.6554
7513 | 99.0966 | 98.6554
7514 | 99.0966 | 98.6555
7515 | 99.0966 | 98.6555
7516 | 99.0967 | 98.6556
7517 | 99.0967 | 98.6556
7518 | 99.0967 | 98.6556
7519 | 99.0968 | 98.6557
7520 | 99.0968 | 98.6557
7521 | 99.0968 | 98.6558
7522 | 99.0969 | 98.6558
7523 | 99.0969 | 98.6558
7524 | 99.0969 | 98.6559
7525 | 99.0969 | 98.6559
7526 | 99.097 | 98.6559
7527 | 99.097 | 98.656
7528 | 99.097 | 98.656
7529 | 99.0971 | 98.6561
7530 | 99.0971 | 98.6561
7531 | 99.0971 | 98.6561
7532 | 99.0972 | 98.6562
7533 | 99.0972 | 98.6562
7534 | 99.0972 | 98.6563
7535 | 99.0973 | 98.6563
7536 | 99.0973 | 98.6563
7537 | 99.0973 | 98.6564
7538 | 99.0974 | 98.6564
7539 | 99.0974 | 98.6565
7540 | 99.0974 | 98.6565
7541 | 99.0975 | 98.6565
7542 | 99.0975 | 98.6566
7543 | 99.0975 | 98.6566
7544 | 99.0976 | 98.6567
7545 | 99.0976 | 98.6567
7546 | 99.0976 | 98.6567
7547 | 99.0977 | 98.6568
7548 | 99.0977 | 98.6568
7549 | 99.0977 | 98.6568
7550 | 99.0978 | 98.6569
7551 | 99.0978 | 98.6569
7552 | 99.0978 | 98.657
7553 | 99.0979 | 98.657
7554 | 99.0979 | 98.657
7555 | 99.0979 | 98.6571
7556 | 99.098 | 98.6571
7557 | 99.098 | 98.6572
7558 | 99.098 | 98.6572
7559 | 99.0981 | 98.6572
7560 | 99.0981 | 98.6573
7561 | 99.0981 | 98.6573
7562 | 99.0982 | 98.6574
7563 | 99.0982 | 98.6574
7564 | 99.0982 | 98.6574
7565 | 99.0983 | 98.6575
7566 | 99.0983 | 98.6575
7567 | 99.0983 | 98.6576
7568 | 99.0984 | 98.6576
7569 | 99.0984 | 98.6576
7570 | 99.0984 | 98.6577
7571 | 99.0985 | 98.6577
7572 | 99.0985 | 98.6578
7573 | 99.0985 | 98.6578
7574 | 99.0986 | 98.6578
7575 | 99.0986 | 98.6579
7576 | 99.0986 | 98.6579
7577 | 99.0987 | 98.658
7578 | 99.0987 | 98.658
7579 | 99.0987 | 98.658
7580 | 99.0988 | 98.6581
7581 | 99.0988 | 98.6581
7582 | 99.0988 | 98.6582
7583 | 99.0989 | 98.6582
7584 | 99.0989 | 98.6582
7585 | 99.0989 | 98.6583
7586 | 99.099 | 98.6583
7587 | 99.099 | 98.6584
7588 | 99.099 | 98.6584
7589 | 99.0991 | 98.6584
7590 | 99.0991 | 98.6585
7591 | 99.0991 | 98.6585
7592 | 99.0992 | 98.6586
7593 | 99.0992 | 98.6586
7594 | 99.0992 | 98.6586
7595 | 99.0993 | 98.6587
7596 | 99.0993 | 98.6587
7597 | 99.0993 | 98.6588
7598 | 99.0994 | 98.6588
7599 | 99.0994 | 98.6589
7600 | 99.0994 | 98.6589
7601 | 99.0995 | 98.6589
7602 | 99.0995 | 98.659
7603 | 99.0995 | 98.659
7604 | 99.0996 | 98.6591
7605 | 99.0996 | 98.6591
7606 | 99.0996 | 98.6591
7607 | 99.0997 | 98.6592
7608 | 99.0997 | 98.6592
7609 | 99.0997 | 98.6593
7610 | 99.0998 | 98.6593
7611 | 99.0998 | 98.6593
7612 | 99.0998 | 98.6594
7613 | 99.0999 | 98.6594
7614 | 99.0999 | 98.6595
7615 | 99.0999 | 98.6595
7616 | 99.1 | 98.6595
7617 | 99.1 | 98.6596
7618 | 99.1 | 98.6596
7619 | 99.1001 | 98.6597
7620 | 99.1001 | 98.6597
7621 | 99.1001 | 98.6598
7622 | 99.1002 | 98.6598
7623 | 99.1002 | 98.6598
7624 | 99.1002 | 98.6599
7625 | 99.1003 | 98.6599
7626 | 99.1003 | 98.66
7627 | 99.1003 | 98.66
7628 | 99.1004 | 98.66
7629 | 99.1004 | 98.6601
7630 | 99.1004 | 98.6601
7631 | 99.1005 | 98.6602
7632 | 99.1005 | 98.6602
7633 | 99.1005 | 98.6602
7634 | 99.1006 | 98.6603
7635 | 99.1006 | 98.6603
7636 | 99.1006 | 98.6604
7637 | 99.1007 | 98.6604
7638 | 99.1007 | 98.6605
7639 | 99.1007 | 98.6605
7640 | 99.1008 | 98.6605
7641 | 99.1008 | 98.6606
7642 | 99.1008 | 98.6606
7643 | 99.1009 | 98.6607
7644 | 99.1009 | 98.6607
7645 | 99.1009 | 98.6607
7646 | 99.101 | 98.6608
7647 | 99.101 | 98.6608
7648 | 99.101 | 98.6609
7649 | 99.1011 | 98.6609
7650 | 99.1011 | 98.661
7651 | 99.1011 | 98.661
7652 | 99.1012 | 98.661
7653 | 99.1012 | 98.6611
7654 | 99.1012 | 98.6611
7655 | 99.1013 | 98.6612
7656 | 99.1013 | 98.6612
7657 | 99.1013 | 98.6612
7658 | 99.1014 | 98.6613
7659 | 99.1014 | 98.6613
7660 | 99.1014 | 98.6614
7661 | 99.1015 | 98.6614
7662 | 99.1015 | 98.6615
7663 | 99.1015 | 98.6615
7664 | 99.1016 | 98.6615
7665 | 99.1016 | 98.6616
7666 | 99.1016 | 98.6616
7667 | 99.1017 | 98.6617
7668 | 99.1017 | 98.6617
7669 | 99.1018 | 98.6618
7670 | 99.1018 | 98.6618
7671 | 99.1018 | 98.6618
7672 | 99.1019 | 98.6619
7673 | 99.1019 | 98.6619
7674 | 99.1019 | 98.662
7675 | 99.102 | 98.662
7676 | 99.102 | 98.6621
7677 | 99.102 | 98.6621
7678 | 99.1021 | 98.6621
7679 | 99.1021 | 98.6622
7680 | 99.1021 | 98.6622
7681 | 99.1022 | 98.6623
7682 | 99.1022 | 98.6623
7683 | 99.1022 | 98.6623
7684 | 99.1023 | 98.6624
7685 | 99.1023 | 98.6624
7686 | 99.1023 | 98.6625
7687 | 99.1024 | 98.6625
7688 | 99.1024 | 98.6626
7689 | 99.1024 | 98.6626
7690 | 99.1025 | 98.6626
7691 | 99.1025 | 98.6627
7692 | 99.1025 | 98.6627
7693 | 99.1026 | 98.6628
7694 | 99.1026 | 98.6628
7695 | 99.1026 | 98.6629
7696 | 99.1027 | 98.6629
7697 | 99.1027 | 98.6629
7698 | 99.1027 | 98.663
7699 | 99.1028 | 98.663
7700 | 99.1028 | 98.6631
7701 | 99.1029 | 98.6631
7702 | 99.1029 | 98.6632
7703 | 99.1029 | 98.6632
7704 | 99.103 | 98.6632
7705 | 99.103 | 98.6633
7706 | 99.103 | 98.6633
7707 | 99.1031 | 98.6634
7708 | 99.1031 | 98.6634
7709 | 99.1031 | 98.6635
7710 | 99.1032 | 98.6635
7711 | 99.1032 | 98.6635
7712 | 99.1032 | 98.6636
7713 | 99.1033 | 98.6636
7714 | 99.1033 | 98.6637
7715 | 99.1033 | 98.6637
7716 | 99.1034 | 98.6638
7717 | 99.1034 | 98.6638
7718 | 99.1034 | 98.6639
7719 | 99.1035 | 98.6639
7720 | 99.1035 | 98.6639
7721 | 99.1035 | 98.664
7722 | 99.1036 | 98.664
7723 | 99.1036 | 98.6641
7724 | 99.1037 | 98.6641
7725 | 99.1037 | 98.6642
7726 | 99.1037 | 98.6642
7727 | 99.1038 | 98.6642
7728 | 99.1038 | 98.6643
7729 | 99.1038 | 98.6643
7730 | 99.1039 | 98.6644
7731 | 99.1039 | 98.6644
7732 | 99.1039 | 98.6645
7733 | 99.104 | 98.6645
7734 | 99.104 | 98.6645
7735 | 99.104 | 98.6646
7736 | 99.1041 | 98.6646
7737 | 99.1041 | 98.6647
7738 | 99.1041 | 98.6647
7739 | 99.1042 | 98.6648
7740 | 99.1042 | 98.6648
7741 | 99.1042 | 98.6649
7742 | 99.1043 | 98.6649
7743 | 99.1043 | 98.6649
7744 | 99.1044 | 98.665
7745 | 99.1044 | 98.665
7746 | 99.1044 | 98.6651
7747 | 99.1045 | 98.6651
7748 | 99.1045 | 98.6652
7749 | 99.1045 | 98.6652
7750 | 99.1046 | 98.6652
7751 | 99.1046 | 98.6653
7752 | 99.1046 | 98.6653
7753 | 99.1047 | 98.6654
7754 | 99.1047 | 98.6654
7755 | 99.1047 | 98.6655
7756 | 99.1048 | 98.6655
7757 | 99.1048 | 98.6656
7758 | 99.1048 | 98.6656
7759 | 99.1049 | 98.6656
7760 | 99.1049 | 98.6657
7761 | 99.105 | 98.6657
7762 | 99.105 | 98.6658
7763 | 99.105 | 98.6658
7764 | 99.1051 | 98.6659
7765 | 99.1051 | 98.6659
7766 | 99.1051 | 98.666
7767 | 99.1052 | 98.666
7768 | 99.1052 | 98.666
7769 | 99.1052 | 98.6661
7770 | 99.1053 | 98.6661
7771 | 99.1053 | 98.6662
7772 | 99.1053 | 98.6662
7773 | 99.1054 | 98.6663
7774 | 99.1054 | 98.6663
7775 | 99.1054 | 98.6664
7776 | 99.1055 | 98.6664
7777 | 99.1055 | 98.6664
7778 | 99.1056 | 98.6665
7779 | 99.1056 | 98.6665
7780 | 99.1056 | 98.6666
7781 | 99.1057 | 98.6666
7782 | 99.1057 | 98.6667
7783 | 99.1057 | 98.6667
7784 | 99.1058 | 98.6668
7785 | 99.1058 | 98.6668
7786 | 99.1058 | 98.6668
7787 | 99.1059 | 98.6669
7788 | 99.1059 | 98.6669
7789 | 99.1059 | 98.667
7790 | 99.106 | 98.667
7791 | 99.106 | 98.6671
7792 | 99.106 | 98.6671
7793 | 99.1061 | 98.6672
7794 | 99.1061 | 98.6672
7795 | 99.1062 | 98.6672
7796 | 99.1062 | 98.6673
7797 | 99.1062 | 98.6673
7798 | 99.1063 | 98.6674
7799 | 99.1063 | 98.6674
7800 | 99.1063 | 98.6675
7801 | 99.1064 | 98.6675
7802 | 99.1064 | 98.6676
7803 | 99.1064 | 98.6676
7804 | 99.1065 | 98.6677
7805 | 99.1065 | 98.6677
7806 | 99.1065 | 98.6677
7807 | 99.1066 | 98.6678
7808 | 99.1066 | 98.6678
7809 | 99.1067 | 98.6679
7810 | 99.1067 | 98.6679
7811 | 99.1067 | 98.668
7812 | 99.1068 | 98.668
7813 | 99.1068 | 98.6681
7814 | 99.1068 | 98.6681
7815 | 99.1069 | 98.6681
7816 | 99.1069 | 98.6682
7817 | 99.1069 | 98.6682
7818 | 99.107 | 98.6683
7819 | 99.107 | 98.6683
7820 | 99.1071 | 98.6684
7821 | 99.1071 | 98.6684
7822 | 99.1071 | 98.6685
7823 | 99.1072 | 98.6685
7824 | 99.1072 | 98.6686
7825 | 99.1072 | 98.6686
7826 | 99.1073 | 98.6686
7827 | 99.1073 | 98.6687
7828 | 99.1073 | 98.6687
7829 | 99.1074 | 98.6688
7830 | 99.1074 | 98.6688
7831 | 99.1074 | 98.6689
7832 | 99.1075 | 98.6689
7833 | 99.1075 | 98.669
7834 | 99.1076 | 98.669
7835 | 99.1076 | 98.6691
7836 | 99.1076 | 98.6691
7837 | 99.1077 | 98.6691
7838 | 99.1077 | 98.6692
7839 | 99.1077 | 98.6692
7840 | 99.1078 | 98.6693
7841 | 99.1078 | 98.6693
7842 | 99.1078 | 98.6694
7843 | 99.1079 | 98.6694
7844 | 99.1079 | 98.6695
7845 | 99.108 | 98.6695
7846 | 99.108 | 98.6696
7847 | 99.108 | 98.6696
7848 | 99.1081 | 98.6697
7849 | 99.1081 | 98.6697
7850 | 99.1081 | 98.6697
7851 | 99.1082 | 98.6698
7852 | 99.1082 | 98.6698
7853 | 99.1082 | 98.6699
7854 | 99.1083 | 98.6699
7855 | 99.1083 | 98.67
7856 | 99.1083 | 98.67
7857 | 99.1084 | 98.6701
7858 | 99.1084 | 98.6701
7859 | 99.1085 | 98.6702
7860 | 99.1085 | 98.6702
7861 | 99.1085 | 98.6703
7862 | 99.1086 | 98.6703
7863 | 99.1086 | 98.6703
7864 | 99.1086 | 98.6704
7865 | 99.1087 | 98.6704
7866 | 99.1087 | 98.6705
7867 | 99.1087 | 98.6705
7868 | 99.1088 | 98.6706
7869 | 99.1088 | 98.6706
7870 | 99.1089 | 98.6707
7871 | 99.1089 | 98.6707
7872 | 99.1089 | 98.6708
7873 | 99.109 | 98.6708
7874 | 99.109 | 98.6709
7875 | 99.109 | 98.6709
7876 | 99.1091 | 98.6709
7877 | 99.1091 | 98.671
7878 | 99.1091 | 98.671
7879 | 99.1092 | 98.6711
7880 | 99.1092 | 98.6711
7881 | 99.1093 | 98.6712
7882 | 99.1093 | 98.6712
7883 | 99.1093 | 98.6713
7884 | 99.1094 | 98.6713
7885 | 99.1094 | 98.6714
7886 | 99.1094 | 98.6714
7887 | 99.1095 | 98.6715
7888 | 99.1095 | 98.6715
7889 | 99.1096 | 98.6715
7890 | 99.1096 | 98.6716
7891 | 99.1096 | 98.6716
7892 | 99.1097 | 98.6717
7893 | 99.1097 | 98.6717
7894 | 99.1097 | 98.6718
7895 | 99.1098 | 98.6718
7896 | 99.1098 | 98.6719
7897 | 99.1098 | 98.6719
7898 | 99.1099 | 98.672
7899 | 99.1099 | 98.672
7900 | 99.11 | 98.6721
7901 | 99.11 | 98.6721
7902 | 99.11 | 98.6722
7903 | 99.1101 | 98.6722
7904 | 99.1101 | 98.6723
7905 | 99.1101 | 98.6723
7906 | 99.1102 | 98.6723
7907 | 99.1102 | 98.6724
7908 | 99.1102 | 98.6724
7909 | 99.1103 | 98.6725
7910 | 99.1103 | 98.6725
7911 | 99.1104 | 98.6726
7912 | 99.1104 | 98.6726
7913 | 99.1104 | 98.6727
7914 | 99.1105 | 98.6727
7915 | 99.1105 | 98.6728
7916 | 99.1105 | 98.6728
7917 | 99.1106 | 98.6729
7918 | 99.1106 | 98.6729
7919 | 99.1107 | 98.673
7920 | 99.1107 | 98.673
7921 | 99.1107 | 98.6731
7922 | 99.1108 | 98.6731
7923 | 99.1108 | 98.6731
7924 | 99.1108 | 98.6732
7925 | 99.1109 | 98.6732
7926 | 99.1109 | 98.6733
7927 | 99.1109 | 98.6733
7928 | 99.111 | 98.6734
7929 | 99.111 | 98.6734
7930 | 99.1111 | 98.6735
7931 | 99.1111 | 98.6735
7932 | 99.1111 | 98.6736
7933 | 99.1112 | 98.6736
7934 | 99.1112 | 98.6737
7935 | 99.1112 | 98.6737
7936 | 99.1113 | 98.6738
7937 | 99.1113 | 98.6738
7938 | 99.1114 | 98.6739
7939 | 99.1114 | 98.6739
7940 | 99.1114 | 98.674
7941 | 99.1115 | 98.674
7942 | 99.1115 | 98.674
7943 | 99.1115 | 98.6741
7944 | 99.1116 | 98.6741
7945 | 99.1116 | 98.6742
7946 | 99.1116 | 98.6742
7947 | 99.1117 | 98.6743
7948 | 99.1117 | 98.6743
7949 | 99.1118 | 98.6744
7950 | 99.1118 | 98.6744
7951 | 99.1118 | 98.6745
7952 | 99.1119 | 98.6745
7953 | 99.1119 | 98.6746
7954 | 99.1119 | 98.6746
7955 | 99.112 | 98.6747
7956 | 99.112 | 98.6747
7957 | 99.1121 | 98.6748
7958 | 99.1121 | 98.6748
7959 | 99.1121 | 98.6749
7960 | 99.1122 | 98.6749
7961 | 99.1122 | 98.675
7962 | 99.1122 | 98.675
7963 | 99.1123 | 98.675
7964 | 99.1123 | 98.6751
7965 | 99.1124 | 98.6751
7966 | 99.1124 | 98.6752
7967 | 99.1124 | 98.6752
7968 | 99.1125 | 98.6753
7969 | 99.1125 | 98.6753
7970 | 99.1125 | 98.6754
7971 | 99.1126 | 98.6754
7972 | 99.1126 | 98.6755
7973 | 99.1127 | 98.6755
7974 | 99.1127 | 98.6756
7975 | 99.1127 | 98.6756
7976 | 99.1128 | 98.6757
7977 | 99.1128 | 98.6757
7978 | 99.1128 | 98.6758
7979 | 99.1129 | 98.6758
7980 | 99.1129 | 98.6759
7981 | 99.113 | 98.6759
7982 | 99.113 | 98.676
7983 | 99.113 | 98.676
7984 | 99.1131 | 98.6761
7985 | 99.1131 | 98.6761
7986 | 99.1131 | 98.6762
7987 | 99.1132 | 98.6762
7988 | 99.1132 | 98.6762
7989 | 99.1133 | 98.6763
7990 | 99.1133 | 98.6763
7991 | 99.1133 | 98.6764
7992 | 99.1134 | 98.6764
7993 | 99.1134 | 98.6765
7994 | 99.1134 | 98.6765
7995 | 99.1135 | 98.6766
7996 | 99.1135 | 98.6766
7997 | 99.1136 | 98.6767
7998 | 99.1136 | 98.6767
7999 | 99.1136 | 98.6768
8000 | 99.1137 | 98.6768
8001 | 99.1137 | 98.6768
8002 | 99.1136 | 98.6768
8003 | 99.1136 | 98.6768
8004 | 99.1136 | 98.6768
8005 | 99.1136 | 98.6768
8006 | 99.1136 | 98.6767
8007 | 99.1136 | 98.6767
8008 | 99.1136 | 98.6767
8009 | 99.1136 | 98.6767
8010 | 99.1136 | 98.6767
8011 | 99.1136 | 98.6767
8012 | 99.1136 | 98.6766
8013 | 99.1136 | 98.6766
8014 | 99.1136 | 98.6766
8015 | 99.1136 | 98.6766
8016 | 99.1136 | 98.6766
8017 | 99.1136 | 98.6766
8018 | 99.1135 | 98.6766
8019 | 99.1135 | 98.6765
8020 | 99.1135 | 98.6765
8021 | 99.1135 | 98.6765
8022 | 99.1135 | 98.6765
8023 | 99.1135 | 98.6765
8024 | 99.1135 | 98.6765
8025 | 99.1135 | 98.6764
8026 | 99.1135 | 98.6764
8027 | 99.1135 | 98.6764
8028 | 99.1135 | 98.6764
8029 | 99.1135 | 98.6764
8030 | 99.1135 | 98.6764
8031 | 99.1135 | 98.6764
8032 | 99.1135 | 98.6763
8033 | 99.1135 | 98.6763
8034 | 99.1134 | 98.6763
8035 | 99.1134 | 98.6763
8036 | 99.1134 | 98.6763
8037 | 99.1134 | 98.6763
8038 | 99.1134 | 98.6763
8039 | 99.1134 | 98.6762
8040 | 99.1134 | 98.6762
8041 | 99.1134 | 98.6762
8042 | 99.1134 | 98.6762
8043 | 99.1134 | 98.6762
8044 | 99.1134 | 98.6762
8045 | 99.1134 | 98.6762
8046 | 99.1134 | 98.6761
8047 | 99.1134 | 98.6761
8048 | 99.1134 | 98.6761
8049 | 99.1134 | 98.6761
8050 | 99.1134 | 98.6761
8051 | 99.1134 | 98.6761
8052 | 99.1133 | 98.6761
8053 | 99.1133 | 98.6761
8054 | 99.1133 | 98.676
8055 | 99.1133 | 98.676
8056 | 99.1133 | 98.676
8057 | 99.1133 | 98.676
8058 | 99.1133 | 98.676
8059 | 99.1133 | 98.676
8060 | 99.1133 | 98.676
8061 | 99.1133 | 98.6759
8062 | 99.1133 | 98.6759
8063 | 99.1133 | 98.6759
8064 | 99.1133 | 98.6759
8065 | 99.1133 | 98.6759
8066 | 99.1133 | 98.6759
8067 | 99.1133 | 98.6759
8068 | 99.1133 | 98.6759
8069 | 99.1133 | 98.6758
8070 | 99.1133 | 98.6758
8071 | 99.1132 | 98.6758
8072 | 99.1132 | 98.6758
8073 | 99.1132 | 98.6758
8074 | 99.1132 | 98.6758
8075 | 99.1132 | 98.6758
8076 | 99.1132 | 98.6758
8077 | 99.1132 | 98.6757
8078 | 99.1132 | 98.6757
8079 | 99.1132 | 98.6757
8080 | 99.1132 | 98.6757
8081 | 99.1132 | 98.6757
8082 | 99.1132 | 98.6757
8083 | 99.1132 | 98.6757
8084 | 99.1132 | 98.6757
8085 | 99.1132 | 98.6756
8086 | 99.1132 | 98.6756
8087 | 99.1132 | 98.6756
8088 | 99.1132 | 98.6756
8089 | 99.1132 | 98.6756
8090 | 99.1132 | 98.6756
8091 | 99.1132 | 98.6756
8092 | 99.1131 | 98.6756
8093 | 99.1131 | 98.6755
8094 | 99.1131 | 98.6755
8095 | 99.1131 | 98.6755
8096 | 99.1131 | 98.6755
8097 | 99.1131 | 98.6755
8098 | 99.1131 | 98.6755
8099 | 99.1131 | 98.6755
8100 | 99.1131 | 98.6755
8101 | 99.1131 | 98.6755
8102 | 99.1131 | 98.6754
8103 | 99.1131 | 98.6754
8104 | 99.1131 | 98.6754
8105 | 99.1131 | 98.6754
8106 | 99.1131 | 98.6754
8107 | 99.1131 | 98.6754
8108 | 99.1131 | 98.6754
8109 | 99.1131 | 98.6754
8110 | 99.1131 | 98.6753
8111 | 99.1131 | 98.6753
8112 | 99.1131 | 98.6753
8113 | 99.1131 | 98.6753
8114 | 99.1131 | 98.6753
8115 | 99.1131 | 98.6753
8116 | 99.1131 | 98.6753
8117 | 99.113 | 98.6753
8118 | 99.113 | 98.6753
8119 | 99.113 | 98.6753
8120 | 99.113 | 98.6752
8121 | 99.113 | 98.6752
8122 | 99.113 | 98.6752
8123 | 99.113 | 98.6752
8124 | 99.113 | 98.6752
8125 | 99.113 | 98.6752
8126 | 99.113 | 98.6752
8127 | 99.113 | 98.6752
8128 | 99.113 | 98.6752
8129 | 99.113 | 98.6751
8130 | 99.113 | 98.6751
8131 | 99.113 | 98.6751
8132 | 99.113 | 98.6751
8133 | 99.113 | 98.6751
8134 | 99.113 | 98.6751
8135 | 99.113 | 98.6751
8136 | 99.113 | 98.6751
8137 | 99.113 | 98.6751
8138 | 99.113 | 98.6751
8139 | 99.113 | 98.675
8140 | 99.113 | 98.675
8141 | 99.113 | 98.675
8142 | 99.113 | 98.675
8143 | 99.113 | 98.675
8144 | 99.113 | 98.675
8145 | 99.113 | 98.675
8146 | 99.113 | 98.675
8147 | 99.1129 | 98.675
8148 | 99.1129 | 98.675
8149 | 99.1129 | 98.6749
8150 | 99.1129 | 98.6749
8151 | 99.1129 | 98.6749
8152 | 99.1129 | 98.6749
8153 | 99.1129 | 98.6749
8154 | 99.1129 | 98.6749
8155 | 99.1129 | 98.6749
8156 | 99.1129 | 98.6749
8157 | 99.1129 | 98.6749
8158 | 99.1129 | 98.6749
8159 | 99.1129 | 98.6749
8160 | 99.1129 | 98.6748
8161 | 99.1129 | 98.6748
8162 | 99.1129 | 98.6748
8163 | 99.1129 | 98.6748
8164 | 99.1129 | 98.6748
8165 | 99.1129 | 98.6748
8166 | 99.1129 | 98.6748
8167 | 99.1129 | 98.6748
8168 | 99.1129 | 98.6748
8169 | 99.1129 | 98.6748
8170 | 99.1129 | 98.6748
8171 | 99.1129 | 98.6747
8172 | 99.1129 | 98.6747
8173 | 99.1129 | 98.6747
8174 | 99.1129 | 98.6747
8175 | 99.1129 | 98.6747
8176 | 99.1129 | 98.6747
8177 | 99.1129 | 98.6747
8178 | 99.1129 | 98.6747
8179 | 99.1129 | 98.6747
8180 | 99.1129 | 98.6747
8181 | 99.1129 | 98.6747
8182 | 99.1129 | 98.6747
8183 | 99.1129 | 98.6746
8184 | 99.1129 | 98.6746
8185 | 99.1129 | 98.6746
8186 | 99.1129 | 98.6746
8187 | 99.1129 | 98.6746
8188 | 99.1128 | 98.6746
8189 | 99.1128 | 98.6746
8190 | 99.1128 | 98.6746
8191 | 99.1128 | 98.6746
8192 | 99.1128 | 98.6746
8193 | 99.1128 | 98.6746
8194 | 99.1128 | 98.6746
8195 | 99.1128 | 98.6745
8196 | 99.1128 | 98.6745
8197 | 99.1128 | 98.6745
8198 | 99.1128 | 98.6745
8199 | 99.1128 | 98.6745
8200 | 99.1128 | 98.6745
8201 | 99.1128 | 98.6745
8202 | 99.1128 | 98.6745
8203 | 99.1128 | 98.6745
8204 | 99.1128 | 98.6745
8205 | 99.1128 | 98.6745
8206 | 99.1128 | 98.6745
8207 | 99.1128 | 98.6745
8208 | 99.1128 | 98.6745
8209 | 99.1128 | 98.6744
8210 | 99.1128 | 98.6744
8211 | 99.1128 | 98.6744
8212 | 99.1128 | 98.6744
8213 | 99.1128 | 98.6744
8214 | 99.1128 | 98.6744
8215 | 99.1128 | 98.6744
8216 | 99.1128 | 98.6744
8217 | 99.1128 | 98.6744
8218 | 99.1128 | 98.6744
8219 | 99.1128 | 98.6744
8220 | 99.1128 | 98.6744
8221 | 99.1128 | 98.6744
8222 | 99.1128 | 98.6744
8223 | 99.1128 | 98.6743
8224 | 99.1128 | 98.6743
8225 | 99.1128 | 98.6743
8226 | 99.1128 | 98.6743
8227 | 99.1128 | 98.6743
8228 | 99.1128 | 98.6743
8229 | 99.1128 | 98.6743
8230 | 99.1128 | 98.6743
8231 | 99.1128 | 98.6743
8232 | 99.1128 | 98.6743
8233 | 99.1128 | 98.6743
8234 | 99.1128 | 98.6743
8235 | 99.1128 | 98.6743
8236 | 99.1128 | 98.6743
8237 | 99.1128 | 98.6743
8238 | 99.1128 | 98.6743
8239 | 99.1128 | 98.6742
8240 | 99.1128 | 98.6742
8241 | 99.1128 | 98.6742
8242 | 99.1128 | 98.6742
8243 | 99.1128 | 98.6742
8244 | 99.1128 | 98.6742
8245 | 99.1128 | 98.6742
8246 | 99.1128 | 98.6742
8247 | 99.1128 | 98.6742
8248 | 99.1128 | 98.6742
8249 | 99.1128 | 98.6742
8250 | 99.1128 | 98.6742
8251 | 99.1128 | 98.6742
8252 | 99.1128 | 98.6742
8253 | 99.1128 | 98.6742
8254 | 99.1128 | 98.6742
8255 | 99.1128 | 98.6742
8256 | 99.1128 | 98.6741
8257 | 99.1128 | 98.6741
8258 | 99.1128 | 98.6741
8259 | 99.1128 | 98.6741
8260 | 99.1128 | 98.6741
8261 | 99.1128 | 98.6741
8262 | 99.1128 | 98.6741
8263 | 99.1128 | 98.6741
8264 | 99.1128 | 98.6741
8265 | 99.1128 | 98.6741
8266 | 99.1128 | 98.6741
8267 | 99.1128 | 98.6741
8268 | 99.1128 | 98.6741
8269 | 99.1128 | 98.6741
8270 | 99.1128 | 98.6741
8271 | 99.1128 | 98.6741
8272 | 99.1128 | 98.6741
8273 | 99.1128 | 98.6741
8274 | 99.1128 | 98.6741
8275 | 99.1128 | 98.6741
8276 | 99.1128 | 98.674
8277 | 99.1128 | 98.674
8278 | 99.1128 | 98.674
8279 | 99.1128 | 98.674
8280 | 99.1128 | 98.674
8281 | 99.1128 | 98.674
8282 | 99.1128 | 98.674
8283 | 99.1128 | 98.674
8284 | 99.1128 | 98.674
8285 | 99.1128 | 98.674
8286 | 99.1128 | 98.674
8287 | 99.1128 | 98.674
8288 | 99.1128 | 98.674
8289 | 99.1128 | 98.674
8290 | 99.1128 | 98.674
8291 | 99.1128 | 98.674
8292 | 99.1128 | 98.674
8293 | 99.1128 | 98.674
8294 | 99.1128 | 98.674
8295 | 99.1128 | 98.674
8296 | 99.1128 | 98.674
8297 | 99.1128 | 98.674
8298 | 99.1128 | 98.674
8299 | 99.1128 | 98.674
8300 | 99.1128 | 98.6739
8301 | 99.1128 | 98.6739
8302 | 99.1128 | 98.6739
8303 | 99.1128 | 98.6739
8304 | 99.1128 | 98.6739
8305 | 99.1128 | 98.6739
8306 | 99.1128 | 98.6739
8307 | 99.1128 | 98.6739
8308 | 99.1128 | 98.6739
8309 | 99.1128 | 98.6739
8310 | 99.1128 | 98.6739
8311 | 99.1128 | 98.6739
8312 | 99.1128 | 98.6739
8313 | 99.1128 | 98.6739
8314 | 99.1128 | 98.6739
8315 | 99.1128 | 98.6739
8316 | 99.1128 | 98.6739
8317 | 99.1128 | 98.6739
8318 | 99.1128 | 98.6739
8319 | 99.1128 | 98.6739
8320 | 99.1128 | 98.6739
8321 | 99.1128 | 98.6739
8322 | 99.1128 | 98.6739
8323 | 99.1128 | 98.6739
8324 | 99.1128 | 98.6739
8325 | 99.1128 | 98.6739
8326 | 99.1128 | 98.6739
8327 | 99.1128 | 98.6739
8328 | 99.1128 | 98.6739
8329 | 99.1128 | 98.6739
8330 | 99.1128 | 98.6739
8331 | 99.1128 | 98.6738
8332 | 99.1128 | 98.6738
8333 | 99.1128 | 98.6738
8334 | 99.1128 | 98.6738
8335 | 99.1128 | 98.6738
8336 | 99.1128 | 98.6738
8337 | 99.1128 | 98.6738
8338 | 99.1128 | 98.6738
8339 | 99.1128 | 98.6738
8340 | 99.1128 | 98.6738
8341 | 99.1128 | 98.6738
8342 | 99.1128 | 98.6738
8343 | 99.1128 | 98.6738
8344 | 99.1128 | 98.6738
8345 | 99.1128 | 98.6738
8346 | 99.1128 | 98.6738
8347 | 99.1128 | 98.6738
8348 | 99.1128 | 98.6738
8349 | 99.1128 | 98.6738
8350 | 99.1129 | 98.6738
8351 | 99.1129 | 98.6738
8352 | 99.1129 | 98.6738
8353 | 99.1129 | 98.6738
8354 | 99.1129 | 98.6738
8355 | 99.1129 | 98.6738
8356 | 99.1129 | 98.6738
8357 | 99.1129 | 98.6738
8358 | 99.1129 | 98.6738
8359 | 99.1129 | 98.6738
8360 | 99.1129 | 98.6738
8361 | 99.1129 | 98.6738
8362 | 99.1129 | 98.6738
8363 | 99.1129 | 98.6738
8364 | 99.1129 | 98.6738
8365 | 99.1129 | 98.6738
8366 | 99.1129 | 98.6738
8367 | 99.1129 | 98.6738
8368 | 99.1129 | 98.6738
8369 | 99.1129 | 98.6738
8370 | 99.1129 | 98.6738
8371 | 99.1129 | 98.6738
8372 | 99.1129 | 98.6738
8373 | 99.1129 | 98.6738
8374 | 99.1129 | 98.6738
8375 | 99.1129 | 98.6738
8376 | 99.1129 | 98.6738
8377 | 99.1129 | 98.6738
8378 | 99.1129 | 98.6738
8379 | 99.1129 | 98.6738
8380 | 99.1129 | 98.6738
8381 | 99.1129 | 98.6738
8382 | 99.1129 | 98.6738
8383 | 99.1129 | 98.6738
8384 | 99.1129 | 98.6738
8385 | 99.1129 | 98.6738
8386 | 99.1129 | 98.6738
8387 | 99.1129 | 98.6738
8388 | 99.1129 | 98.6738
8389 | 99.1129 | 98.6738
8390 | 99.1129 | 98.6738
8391 | 99.1129 | 98.6738
8392 | 99.1129 | 98.6738
8393 | 99.113 | 98.6738
8394 | 99.113 | 98.6738
8395 | 99.113 | 98.6738
8396 | 99.113 | 98.6738
8397 | 99.113 | 98.6738
8398 | 99.113 | 98.6738
8399 | 99.113 | 98.6737
8400 | 99.113 | 98.6737
8401 | 99.113 | 98.6737
8402 | 99.113 | 98.6737
8403 | 99.113 | 98.6737
8404 | 99.113 | 98.6737
8405 | 99.113 | 98.6737
8406 | 99.113 | 98.6737
8407 | 99.113 | 98.6737
8408 | 99.113 | 98.6737
8409 | 99.113 | 98.6737
8410 | 99.113 | 98.6737
8411 | 99.113 | 98.6737
8412 | 99.113 | 98.6737
8413 | 99.113 | 98.6737
8414 | 99.113 | 98.6737
8415 | 99.113 | 98.6737
8416 | 99.113 | 98.6738
8417 | 99.113 | 98.6738
8418 | 99.113 | 98.6738
8419 | 99.113 | 98.6738
8420 | 99.113 | 98.6738
8421 | 99.113 | 98.6738
8422 | 99.113 | 98.6738
8423 | 99.113 | 98.6738
8424 | 99.113 | 98.6738
8425 | 99.1131 | 98.6738
8426 | 99.1131 | 98.6738
8427 | 99.1131 | 98.6738
8428 | 99.1131 | 98.6738
8429 | 99.1131 | 98.6738
8430 | 99.1131 | 98.6738
8431 | 99.1131 | 98.6738
8432 | 99.1131 | 98.6738
8433 | 99.1131 | 98.6738
8434 | 99.1131 | 98.6738
8435 | 99.1131 | 98.6738
8436 | 99.1131 | 98.6738
8437 | 99.1131 | 98.6738
8438 | 99.1131 | 98.6738
8439 | 99.1131 | 98.6738
8440 | 99.1131 | 98.6738
8441 | 99.1131 | 98.6738
8442 | 99.1131 | 98.6738
8443 | 99.1131 | 98.6738
8444 | 99.1131 | 98.6738
8445 | 99.1131 | 98.6738
8446 | 99.1131 | 98.6738
8447 | 99.1131 | 98.6738
8448 | 99.1131 | 98.6738
8449 | 99.1131 | 98.6738
8450 | 99.1131 | 98.6738
8451 | 99.1131 | 98.6738
8452 | 99.1132 | 98.6738
8453 | 99.1132 | 98.6738
8454 | 99.1132 | 98.6738
8455 | 99.1132 | 98.6738
8456 | 99.1132 | 98.6738
8457 | 99.1132 | 98.6738
8458 | 99.1132 | 98.6738
8459 | 99.1132 | 98.6738
8460 | 99.1132 | 98.6738
8461 | 99.1132 | 98.6738
8462 | 99.1132 | 98.6738
8463 | 99.1132 | 98.6738
8464 | 99.1132 | 98.6738
8465 | 99.1132 | 98.6738
8466 | 99.1132 | 98.6738
8467 | 99.1132 | 98.6738
8468 | 99.1132 | 98.6738
8469 | 99.1132 | 98.6738
8470 | 99.1132 | 98.6738
8471 | 99.1132 | 98.6738
8472 | 99.1132 | 98.6738
8473 | 99.1132 | 98.6738
8474 | 99.1132 | 98.6738
8475 | 99.1133 | 98.6738
8476 | 99.1133 | 98.6738
8477 | 99.1133 | 98.6738
8478 | 99.1133 | 98.6738
8479 | 99.1133 | 98.6738
8480 | 99.1133 | 98.6738
8481 | 99.1133 | 98.6738
8482 | 99.1133 | 98.6738
8483 | 99.1133 | 98.6738
8484 | 99.1133 | 98.6738
8485 | 99.1133 | 98.6738
8486 | 99.1133 | 98.6739
8487 | 99.1133 | 98.6739
8488 | 99.1133 | 98.6739
8489 | 99.1133 | 98.6739
8490 | 99.1133 | 98.6739
8491 | 99.1133 | 98.6739
8492 | 99.1133 | 98.6739
8493 | 99.1133 | 98.6739
8494 | 99.1133 | 98.6739
8495 | 99.1133 | 98.6739
8496 | 99.1133 | 98.6739
8497 | 99.1134 | 98.6739
8498 | 99.1134 | 98.6739
8499 | 99.1134 | 98.6739
8500 | 99.1134 | 98.6739
8501 | 99.1134 | 98.6739
8502 | 99.1134 | 98.6739
8503 | 99.1134 | 98.6739
8504 | 99.1134 | 98.6739
8505 | 99.1134 | 98.6739
8506 | 99.1134 | 98.6739
8507 | 99.1134 | 98.6739
8508 | 99.1134 | 98.6739
8509 | 99.1134 | 98.6739
8510 | 99.1134 | 98.6739
8511 | 99.1134 | 98.6739
8512 | 99.1134 | 98.6739
8513 | 99.1134 | 98.6739
8514 | 99.1134 | 98.6739
8515 | 99.1134 | 98.6739
8516 | 99.1135 | 98.6739
8517 | 99.1135 | 98.6739
8518 | 99.1135 | 98.674
8519 | 99.1135 | 98.674
8520 | 99.1135 | 98.674
8521 | 99.1135 | 98.674
8522 | 99.1135 | 98.674
8523 | 99.1135 | 98.674
8524 | 99.1135 | 98.674
8525 | 99.1135 | 98.674
8526 | 99.1135 | 98.674
8527 | 99.1135 | 98.674
8528 | 99.1135 | 98.674
8529 | 99.1135 | 98.674
8530 | 99.1135 | 98.674
8531 | 99.1135 | 98.674
8532 | 99.1135 | 98.674
8533 | 99.1135 | 98.674
8534 | 99.1135 | 98.674
8535 | 99.1136 | 98.674
8536 | 99.1136 | 98.674
8537 | 99.1136 | 98.674
8538 | 99.1136 | 98.674
8539 | 99.1136 | 98.674
8540 | 99.1136 | 98.674
8541 | 99.1136 | 98.674
8542 | 99.1136 | 98.674
8543 | 99.1136 | 98.6741
8544 | 99.1136 | 98.6741
8545 | 99.1136 | 98.6741
8546 | 99.1136 | 98.6741
8547 | 99.1136 | 98.6741
8548 | 99.1136 | 98.6741
8549 | 99.1136 | 98.6741
8550 | 99.1136 | 98.6741
8551 | 99.1136 | 98.6741
8552 | 99.1137 | 98.6741
8553 | 99.1137 | 98.6741
8554 | 99.1137 | 98.6741
8555 | 99.1137 | 98.6741
8556 | 99.1137 | 98.6741
8557 | 99.1137 | 98.6741
8558 | 99.1137 | 98.6741
8559 | 99.1137 | 98.6741
8560 | 99.1137 | 98.6741
8561 | 99.1137 | 98.6741
8562 | 99.1137 | 98.6741
8563 | 99.1137 | 98.6741
8564 | 99.1137 | 98.6741
8565 | 99.1137 | 98.6742
8566 | 99.1137 | 98.6742
8567 | 99.1137 | 98.6742
8568 | 99.1138 | 98.6742
8569 | 99.1138 | 98.6742
8570 | 99.1138 | 98.6742
8571 | 99.1138 | 98.6742
8572 | 99.1138 | 98.6742
8573 | 99.1138 | 98.6742
8574 | 99.1138 | 98.6742
8575 | 99.1138 | 98.6742
8576 | 99.1138 | 98.6742
8577 | 99.1138 | 98.6742
8578 | 99.1138 | 98.6742
8579 | 99.1138 | 98.6742
8580 | 99.1138 | 98.6742
8581 | 99.1138 | 98.6742
8582 | 99.1138 | 98.6742
8583 | 99.1139 | 98.6743
8584 | 99.1139 | 98.6743
8585 | 99.1139 | 98.6743
8586 | 99.1139 | 98.6743
8587 | 99.1139 | 98.6743
8588 | 99.1139 | 98.6743
8589 | 99.1139 | 98.6743
8590 | 99.1139 | 98.6743
8591 | 99.1139 | 98.6743
8592 | 99.1139 | 98.6743
8593 | 99.1139 | 98.6743
8594 | 99.1139 | 98.6743
8595 | 99.1139 | 98.6743
8596 | 99.1139 | 98.6743
8597 | 99.1139 | 98.6743
8598 | 99.114 | 98.6743
8599 | 99.114 | 98.6743
8600 | 99.114 | 98.6744
8601 | 99.114 | 98.6744
8602 | 99.114 | 98.6744
8603 | 99.114 | 98.6744
8604 | 99.114 | 98.6744
8605 | 99.114 | 98.6744
8606 | 99.114 | 98.6744
8607 | 99.114 | 98.6744
8608 | 99.114 | 98.6744
8609 | 99.114 | 98.6744
8610 | 99.114 | 98.6744
8611 | 99.114 | 98.6744
8612 | 99.114 | 98.6744
8613 | 99.1141 | 98.6744
8614 | 99.1141 | 98.6744
8615 | 99.1141 | 98.6744
8616 | 99.1141 | 98.6745
8617 | 99.1141 | 98.6745
8618 | 99.1141 | 98.6745
8619 | 99.1141 | 98.6745
8620 | 99.1141 | 98.6745
8621 | 99.1141 | 98.6745
8622 | 99.1141 | 98.6745
8623 | 99.1141 | 98.6745
8624 | 99.1141 | 98.6745
8625 | 99.1141 | 98.6745
8626 | 99.1142 | 98.6745
8627 | 99.1142 | 98.6745
8628 | 99.1142 | 98.6745
8629 | 99.1142 | 98.6745
8630 | 99.1142 | 98.6745
8631 | 99.1142 | 98.6746
8632 | 99.1142 | 98.6746
8633 | 99.1142 | 98.6746
8634 | 99.1142 | 98.6746
8635 | 99.1142 | 98.6746
8636 | 99.1142 | 98.6746
8637 | 99.1142 | 98.6746
8638 | 99.1142 | 98.6746
8639 | 99.1142 | 98.6746
8640 | 99.1143 | 98.6746
8641 | 99.1143 | 98.6746
8642 | 99.1143 | 98.6746
8643 | 99.1143 | 98.6746
8644 | 99.1143 | 98.6746
8645 | 99.1143 | 98.6747
8646 | 99.1143 | 98.6747
8647 | 99.1143 | 98.6747
8648 | 99.1143 | 98.6747
8649 | 99.1143 | 98.6747
8650 | 99.1143 | 98.6747
8651 | 99.1143 | 98.6747
8652 | 99.1143 | 98.6747
8653 | 99.1144 | 98.6747
8654 | 99.1144 | 98.6747
8655 | 99.1144 | 98.6747
8656 | 99.1144 | 98.6747
8657 | 99.1144 | 98.6747
8658 | 99.1144 | 98.6748
8659 | 99.1144 | 98.6748
8660 | 99.1144 | 98.6748
8661 | 99.1144 | 98.6748
8662 | 99.1144 | 98.6748
8663 | 99.1144 | 98.6748
8664 | 99.1144 | 98.6748
8665 | 99.1145 | 98.6748
8666 | 99.1145 | 98.6748
8667 | 99.1145 | 98.6748
8668 | 99.1145 | 98.6748
8669 | 99.1145 | 98.6748
8670 | 99.1145 | 98.6749
8671 | 99.1145 | 98.6749
8672 | 99.1145 | 98.6749
8673 | 99.1145 | 98.6749
8674 | 99.1145 | 98.6749
8675 | 99.1145 | 98.6749
8676 | 99.1145 | 98.6749
8677 | 99.1146 | 98.6749
8678 | 99.1146 | 98.6749
8679 | 99.1146 | 98.6749
8680 | 99.1146 | 98.6749
8681 | 99.1146 | 98.6749
8682 | 99.1146 | 98.6749
8683 | 99.1146 | 98.675
8684 | 99.1146 | 98.675
8685 | 99.1146 | 98.675
8686 | 99.1146 | 98.675
8687 | 99.1146 | 98.675
8688 | 99.1146 | 98.675
8689 | 99.1147 | 98.675
8690 | 99.1147 | 98.675
8691 | 99.1147 | 98.675
8692 | 99.1147 | 98.675
8693 | 99.1147 | 98.675
8694 | 99.1147 | 98.6751
8695 | 99.1147 | 98.6751
8696 | 99.1147 | 98.6751
8697 | 99.1147 | 98.6751
8698 | 99.1147 | 98.6751
8699 | 99.1147 | 98.6751
8700 | 99.1147 | 98.6751
8701 | 99.1148 | 98.6751
8702 | 99.1148 | 98.6751
8703 | 99.1148 | 98.6751
8704 | 99.1148 | 98.6751
8705 | 99.1148 | 98.6752
8706 | 99.1148 | 98.6752
8707 | 99.1148 | 98.6752
8708 | 99.1148 | 98.6752
8709 | 99.1148 | 98.6752
8710 | 99.1148 | 98.6752
8711 | 99.1148 | 98.6752
8712 | 99.1149 | 98.6752
8713 | 99.1149 | 98.6752
8714 | 99.1149 | 98.6752
8715 | 99.1149 | 98.6752
8716 | 99.1149 | 98.6753
8717 | 99.1149 | 98.6753
8718 | 99.1149 | 98.6753
8719 | 99.1149 | 98.6753
8720 | 99.1149 | 98.6753
8721 | 99.1149 | 98.6753
8722 | 99.1149 | 98.6753
8723 | 99.115 | 98.6753
8724 | 99.115 | 98.6753
8725 | 99.115 | 98.6753
8726 | 99.115 | 98.6753
8727 | 99.115 | 98.6754
8728 | 99.115 | 98.6754
8729 | 99.115 | 98.6754
8730 | 99.115 | 98.6754
8731 | 99.115 | 98.6754
8732 | 99.115 | 98.6754
8733 | 99.115 | 98.6754
8734 | 99.1151 | 98.6754
8735 | 99.1151 | 98.6754
8736 | 99.1151 | 98.6754
8737 | 99.1151 | 98.6755
8738 | 99.1151 | 98.6755
8739 | 99.1151 | 98.6755
8740 | 99.1151 | 98.6755
8741 | 99.1151 | 98.6755
8742 | 99.1151 | 98.6755
8743 | 99.1151 | 98.6755
8744 | 99.1151 | 98.6755
8745 | 99.1152 | 98.6755
8746 | 99.1152 | 98.6755
8747 | 99.1152 | 98.6756
8748 | 99.1152 | 98.6756
8749 | 99.1152 | 98.6756
8750 | 99.1152 | 98.6756
8751 | 99.1152 | 98.6756
8752 | 99.1152 | 98.6756
8753 | 99.1152 | 98.6756
8754 | 99.1152 | 98.6756
8755 | 99.1153 | 98.6756
8756 | 99.1153 | 98.6757
8757 | 99.1153 | 98.6757
8758 | 99.1153 | 98.6757
8759 | 99.1153 | 98.6757
8760 | 99.1153 | 98.6757
8761 | 99.1153 | 98.6757
8762 | 99.1153 | 98.6757
8763 | 99.1153 | 98.6757
8764 | 99.1153 | 98.6757
8765 | 99.1153 | 98.6757
8766 | 99.1154 | 98.6758
8767 | 99.1154 | 98.6758
8768 | 99.1154 | 98.6758
8769 | 99.1154 | 98.6758
8770 | 99.1154 | 98.6758
8771 | 99.1154 | 98.6758
8772 | 99.1154 | 98.6758
8773 | 99.1154 | 98.6758
8774 | 99.1154 | 98.6758
8775 | 99.1154 | 98.6759
8776 | 99.1155 | 98.6759
8777 | 99.1155 | 98.6759
8778 | 99.1155 | 98.6759
8779 | 99.1155 | 98.6759
8780 | 99.1155 | 98.6759
8781 | 99.1155 | 98.6759
8782 | 99.1155 | 98.6759
8783 | 99.1155 | 98.6759
8784 | 99.1155 | 98.676
8785 | 99.1155 | 98.676
8786 | 99.1156 | 98.676
8787 | 99.1156 | 98.676
8788 | 99.1156 | 98.676
8789 | 99.1156 | 98.676
8790 | 99.1156 | 98.676
8791 | 99.1156 | 98.676
8792 | 99.1156 | 98.676
8793 | 99.1156 | 98.6761
8794 | 99.1156 | 98.6761
8795 | 99.1157 | 98.6761
8796 | 99.1157 | 98.6761
8797 | 99.1157 | 98.6761
8798 | 99.1157 | 98.6761
8799 | 99.1157 | 98.6761
8800 | 99.1157 | 98.6761
8801 | 99.1157 | 98.6762
8802 | 99.1157 | 98.6762
8803 | 99.1157 | 98.6762
8804 | 99.1157 | 98.6762
8805 | 99.1158 | 98.6762
8806 | 99.1158 | 98.6762
8807 | 99.1158 | 98.6762
8808 | 99.1158 | 98.6762
8809 | 99.1158 | 98.6762
8810 | 99.1158 | 98.6763
8811 | 99.1158 | 98.6763
8812 | 99.1158 | 98.6763
8813 | 99.1158 | 98.6763
8814 | 99.1158 | 98.6763
8815 | 99.1159 | 98.6763
8816 | 99.1159 | 98.6763
8817 | 99.1159 | 98.6763
8818 | 99.1159 | 98.6764
8819 | 99.1159 | 98.6764
8820 | 99.1159 | 98.6764
8821 | 99.1159 | 98.6764
8822 | 99.1159 | 98.6764
8823 | 99.1159 | 98.6764
8824 | 99.116 | 98.6764
8825 | 99.116 | 98.6764
8826 | 99.116 | 98.6765
8827 | 99.116 | 98.6765
8828 | 99.116 | 98.6765
8829 | 99.116 | 98.6765
8830 | 99.116 | 98.6765
8831 | 99.116 | 98.6765
8832 | 99.116 | 98.6765
8833 | 99.1161 | 98.6765
8834 | 99.1161 | 98.6766
8835 | 99.1161 | 98.6766
8836 | 99.1161 | 98.6766
8837 | 99.1161 | 98.6766
8838 | 99.1161 | 98.6766
8839 | 99.1161 | 98.6766
8840 | 99.1161 | 98.6766
8841 | 99.1161 | 98.6766
8842 | 99.1162 | 98.6767
8843 | 99.1162 | 98.6767
8844 | 99.1162 | 98.6767
8845 | 99.1162 | 98.6767
8846 | 99.1162 | 98.6767
8847 | 99.1162 | 98.6767
8848 | 99.1162 | 98.6767
8849 | 99.1162 | 98.6767
8850 | 99.1162 | 98.6768
8851 | 99.1163 | 98.6768
8852 | 99.1163 | 98.6768
8853 | 99.1163 | 98.6768
8854 | 99.1163 | 98.6768
8855 | 99.1163 | 98.6768
8856 | 99.1163 | 98.6768
8857 | 99.1163 | 98.6768
8858 | 99.1163 | 98.6769
8859 | 99.1163 | 98.6769
8860 | 99.1164 | 98.6769
8861 | 99.1164 | 98.6769
8862 | 99.1164 | 98.6769
8863 | 99.1164 | 98.6769
8864 | 99.1164 | 98.6769
8865 | 99.1164 | 98.677
8866 | 99.1164 | 98.677
8867 | 99.1164 | 98.677
8868 | 99.1164 | 98.677
8869 | 99.1165 | 98.677
8870 | 99.1165 | 98.677
8871 | 99.1165 | 98.677
8872 | 99.1165 | 98.677
8873 | 99.1165 | 98.6771
8874 | 99.1165 | 98.6771
8875 | 99.1165 | 98.6771
8876 | 99.1165 | 98.6771
8877 | 99.1165 | 98.6771
8878 | 99.1166 | 98.6771
8879 | 99.1166 | 98.6771
8880 | 99.1166 | 98.6772
8881 | 99.1166 | 98.6772
8882 | 99.1166 | 98.6772
8883 | 99.1166 | 98.6772
8884 | 99.1166 | 98.6772
8885 | 99.1166 | 98.6772
8886 | 99.1167 | 98.6772
8887 | 99.1167 | 98.6773
8888 | 99.1167 | 98.6773
8889 | 99.1167 | 98.6773
8890 | 99.1167 | 98.6773
8891 | 99.1167 | 98.6773
8892 | 99.1167 | 98.6773
8893 | 99.1167 | 98.6773
8894 | 99.1167 | 98.6774
8895 | 99.1168 | 98.6774
8896 | 99.1168 | 98.6774
8897 | 99.1168 | 98.6774
8898 | 99.1168 | 98.6774
8899 | 99.1168 | 98.6774
8900 | 99.1168 | 98.6774
8901 | 99.1168 | 98.6774
8902 | 99.1168 | 98.6775
8903 | 99.1169 | 98.6775
8904 | 99.1169 | 98.6775
8905 | 99.1169 | 98.6775
8906 | 99.1169 | 98.6775
8907 | 99.1169 | 98.6775
8908 | 99.1169 | 98.6775
8909 | 99.1169 | 98.6776
8910 | 99.1169 | 98.6776
8911 | 99.117 | 98.6776
8912 | 99.117 | 98.6776
8913 | 99.117 | 98.6776
8914 | 99.117 | 98.6776
8915 | 99.117 | 98.6777
8916 | 99.117 | 98.6777
8917 | 99.117 | 98.6777
8918 | 99.117 | 98.6777
8919 | 99.117 | 98.6777
8920 | 99.1171 | 98.6777
8921 | 99.1171 | 98.6777
8922 | 99.1171 | 98.6778
8923 | 99.1171 | 98.6778
8924 | 99.1171 | 98.6778
8925 | 99.1171 | 98.6778
8926 | 99.1171 | 98.6778
8927 | 99.1171 | 98.6778
8928 | 99.1172 | 98.6778
8929 | 99.1172 | 98.6779
8930 | 99.1172 | 98.6779
8931 | 99.1172 | 98.6779
8932 | 99.1172 | 98.6779
8933 | 99.1172 | 98.6779
8934 | 99.1172 | 98.6779
8935 | 99.1172 | 98.6779
8936 | 99.1173 | 98.678
8937 | 99.1173 | 98.678
8938 | 99.1173 | 98.678
8939 | 99.1173 | 98.678
8940 | 99.1173 | 98.678
8941 | 99.1173 | 98.678
8942 | 99.1173 | 98.6781
8943 | 99.1173 | 98.6781
8944 | 99.1174 | 98.6781
8945 | 99.1174 | 98.6781
8946 | 99.1174 | 98.6781
8947 | 99.1174 | 98.6781
8948 | 99.1174 | 98.6781
8949 | 99.1174 | 98.6782
8950 | 99.1174 | 98.6782
8951 | 99.1174 | 98.6782
8952 | 99.1175 | 98.6782
8953 | 99.1175 | 98.6782
8954 | 99.1175 | 98.6782
8955 | 99.1175 | 98.6783
8956 | 99.1175 | 98.6783
8957 | 99.1175 | 98.6783
8958 | 99.1175 | 98.6783
8959 | 99.1175 | 98.6783
8960 | 99.1176 | 98.6783
8961 | 99.1176 | 98.6783
8962 | 99.1176 | 98.6784
8963 | 99.1176 | 98.6784
8964 | 99.1176 | 98.6784
8965 | 99.1176 | 98.6784
8966 | 99.1176 | 98.6784
8967 | 99.1177 | 98.6784
8968 | 99.1177 | 98.6785
8969 | 99.1177 | 98.6785
8970 | 99.1177 | 98.6785
8971 | 99.1177 | 98.6785
8972 | 99.1177 | 98.6785
8973 | 99.1177 | 98.6785
8974 | 99.1177 | 98.6785
8975 | 99.1178 | 98.6786
8976 | 99.1178 | 98.6786
8977 | 99.1178 | 98.6786
8978 | 99.1178 | 98.6786
8979 | 99.1178 | 98.6786
8980 | 99.1178 | 98.6786
8981 | 99.1178 | 98.6787
8982 | 99.1178 | 98.6787
8983 | 99.1179 | 98.6787
8984 | 99.1179 | 98.6787
8985 | 99.1179 | 98.6787
8986 | 99.1179 | 98.6787
8987 | 99.1179 | 98.6788
8988 | 99.1179 | 98.6788
8989 | 99.1179 | 98.6788
8990 | 99.118 | 98.6788
8991 | 99.118 | 98.6788
8992 | 99.118 | 98.6788
8993 | 99.118 | 98.6789
8994 | 99.118 | 98.6789
8995 | 99.118 | 98.6789
8996 | 99.118 | 98.6789
8997 | 99.118 | 98.6789
8998 | 99.1181 | 98.6789
8999 | 99.1181 | 98.679
9000 | 99.1181 | 98.679
9001 | 99.1181 | 98.679
9002 | 99.1181 | 98.679
9003 | 99.1181 | 98.679
9004 | 99.1181 | 98.679
9005 | 99.1182 | 98.6791
9006 | 99.1182 | 98.6791
9007 | 99.1182 | 98.6791
9008 | 99.1182 | 98.6791
9009 | 99.1182 | 98.6791
9010 | 99.1182 | 98.6791
9011 | 99.1182 | 98.6792
9012 | 99.1182 | 98.6792
9013 | 99.1183 | 98.6792
9014 | 99.1183 | 98.6792
9015 | 99.1183 | 98.6792
9016 | 99.1183 | 98.6792
9017 | 99.1183 | 98.6793
9018 | 99.1183 | 98.6793
9019 | 99.1183 | 98.6793
9020 | 99.1184 | 98.6793
9021 | 99.1184 | 98.6793
9022 | 99.1184 | 98.6793
9023 | 99.1184 | 98.6794
9024 | 99.1184 | 98.6794
9025 | 99.1184 | 98.6794
9026 | 99.1184 | 98.6794
9027 | 99.1185 | 98.6794
9028 | 99.1185 | 98.6794
9029 | 99.1185 | 98.6795
9030 | 99.1185 | 98.6795
9031 | 99.1185 | 98.6795
9032 | 99.1185 | 98.6795
9033 | 99.1185 | 98.6795
9034 | 99.1185 | 98.6795
9035 | 99.1186 | 98.6796
9036 | 99.1186 | 98.6796
9037 | 99.1186 | 98.6796
9038 | 99.1186 | 98.6796
9039 | 99.1186 | 98.6796
9040 | 99.1186 | 98.6796
9041 | 99.1186 | 98.6797
9042 | 99.1187 | 98.6797
9043 | 99.1187 | 98.6797
9044 | 99.1187 | 98.6797
9045 | 99.1187 | 98.6797
9046 | 99.1187 | 98.6798
9047 | 99.1187 | 98.6798
9048 | 99.1187 | 98.6798
9049 | 99.1188 | 98.6798
9050 | 99.1188 | 98.6798
9051 | 99.1188 | 98.6798
9052 | 99.1188 | 98.6799
9053 | 99.1188 | 98.6799
9054 | 99.1188 | 98.6799
9055 | 99.1188 | 98.6799
9056 | 99.1189 | 98.6799
9057 | 99.1189 | 98.6799
9058 | 99.1189 | 98.68
9059 | 99.1189 | 98.68
9060 | 99.1189 | 98.68
9061 | 99.1189 | 98.68
9062 | 99.1189 | 98.68
9063 | 99.119 | 98.6801
9064 | 99.119 | 98.6801
9065 | 99.119 | 98.6801
9066 | 99.119 | 98.6801
9067 | 99.119 | 98.6801
9068 | 99.119 | 98.6801
9069 | 99.119 | 98.6802
9070 | 99.1191 | 98.6802
9071 | 99.1191 | 98.6802
9072 | 99.1191 | 98.6802
9073 | 99.1191 | 98.6802
9074 | 99.1191 | 98.6803
9075 | 99.1191 | 98.6803
9076 | 99.1191 | 98.6803
9077 | 99.1192 | 98.6803
9078 | 99.1192 | 98.6803
9079 | 99.1192 | 98.6803
9080 | 99.1192 | 98.6804
9081 | 99.1192 | 98.6804
9082 | 99.1192 | 98.6804
9083 | 99.1192 | 98.6804
9084 | 99.1193 | 98.6804
9085 | 99.1193 | 98.6805
9086 | 99.1193 | 98.6805
9087 | 99.1193 | 98.6805
9088 | 99.1193 | 98.6805
9089 | 99.1193 | 98.6805
9090 | 99.1193 | 98.6805
9091 | 99.1194 | 98.6806
9092 | 99.1194 | 98.6806
9093 | 99.1194 | 98.6806
9094 | 99.1194 | 98.6806
9095 | 99.1194 | 98.6806
9096 | 99.1194 | 98.6807
9097 | 99.1194 | 98.6807
9098 | 99.1195 | 98.6807
9099 | 99.1195 | 98.6807
9100 | 99.1195 | 98.6807
9101 | 99.1195 | 98.6808
9102 | 99.1195 | 98.6808
9103 | 99.1195 | 98.6808
9104 | 99.1196 | 98.6808
9105 | 99.1196 | 98.6808
9106 | 99.1196 | 98.6808
9107 | 99.1196 | 98.6809
9108 | 99.1196 | 98.6809
9109 | 99.1196 | 98.6809
9110 | 99.1196 | 98.6809
9111 | 99.1197 | 98.6809
9112 | 99.1197 | 98.681
9113 | 99.1197 | 98.681
9114 | 99.1197 | 98.681
9115 | 99.1197 | 98.681
9116 | 99.1197 | 98.681
9117 | 99.1197 | 98.6811
9118 | 99.1198 | 98.6811
9119 | 99.1198 | 98.6811
9120 | 99.1198 | 98.6811
9121 | 99.1198 | 98.6811
9122 | 99.1198 | 98.6811
9123 | 99.1198 | 98.6812
9124 | 99.1199 | 98.6812
9125 | 99.1199 | 98.6812
9126 | 99.1199 | 98.6812
9127 | 99.1199 | 98.6812
9128 | 99.1199 | 98.6813
9129 | 99.1199 | 98.6813
9130 | 99.1199 | 98.6813
9131 | 99.12 | 98.6813
9132 | 99.12 | 98.6813
9133 | 99.12 | 98.6814
9134 | 99.12 | 98.6814
9135 | 99.12 | 98.6814
9136 | 99.12 | 98.6814
9137 | 99.12 | 98.6814
9138 | 99.1201 | 98.6815
9139 | 99.1201 | 98.6815
9140 | 99.1201 | 98.6815
9141 | 99.1201 | 98.6815
9142 | 99.1201 | 98.6815
9143 | 99.1201 | 98.6816
9144 | 99.1202 | 98.6816
9145 | 99.1202 | 98.6816
9146 | 99.1202 | 98.6816
9147 | 99.1202 | 98.6816
9148 | 99.1202 | 98.6817
9149 | 99.1202 | 98.6817
9150 | 99.1202 | 98.6817
9151 | 99.1203 | 98.6817
9152 | 99.1203 | 98.6817
9153 | 99.1203 | 98.6818
9154 | 99.1203 | 98.6818
9155 | 99.1203 | 98.6818
9156 | 99.1203 | 98.6818
9157 | 99.1204 | 98.6818
9158 | 99.1204 | 98.6819
9159 | 99.1204 | 98.6819
9160 | 99.1204 | 98.6819
9161 | 99.1204 | 98.6819
9162 | 99.1204 | 98.6819
9163 | 99.1204 | 98.682
9164 | 99.1205 | 98.682
9165 | 99.1205 | 98.682
9166 | 99.1205 | 98.682
9167 | 99.1205 | 98.682
9168 | 99.1205 | 98.6821
9169 | 99.1205 | 98.6821
9170 | 99.1206 | 98.6821
9171 | 99.1206 | 98.6821
9172 | 99.1206 | 98.6821
9173 | 99.1206 | 98.6822
9174 | 99.1206 | 98.6822
9175 | 99.1206 | 98.6822
9176 | 99.1207 | 98.6822
9177 | 99.1207 | 98.6822
9178 | 99.1207 | 98.6823
9179 | 99.1207 | 98.6823
9180 | 99.1207 | 98.6823
9181 | 99.1207 | 98.6823
9182 | 99.1207 | 98.6823
9183 | 99.1208 | 98.6824
9184 | 99.1208 | 98.6824
9185 | 99.1208 | 98.6824
9186 | 99.1208 | 98.6824
9187 | 99.1208 | 98.6824
9188 | 99.1208 | 98.6825
9189 | 99.1209 | 98.6825
9190 | 99.1209 | 98.6825
9191 | 99.1209 | 98.6825
9192 | 99.1209 | 98.6825
9193 | 99.1209 | 98.6826
9194 | 99.1209 | 98.6826
9195 | 99.121 | 98.6826
9196 | 99.121 | 98.6826
9197 | 99.121 | 98.6826
9198 | 99.121 | 98.6827
9199 | 99.121 | 98.6827
9200 | 99.121 | 98.6827
9201 | 99.121 | 98.6827
9202 | 99.1211 | 98.6827
9203 | 99.1211 | 98.6828
9204 | 99.1211 | 98.6828
9205 | 99.1211 | 98.6828
9206 | 99.1211 | 98.6828
9207 | 99.1211 | 98.6829
9208 | 99.1212 | 98.6829
9209 | 99.1212 | 98.6829
9210 | 99.1212 | 98.6829
9211 | 99.1212 | 98.6829
9212 | 99.1212 | 98.683
9213 | 99.1212 | 98.683
9214 | 99.1213 | 98.683
9215 | 99.1213 | 98.683
9216 | 99.1213 | 98.683
9217 | 99.1213 | 98.6831
9218 | 99.1213 | 98.6831
9219 | 99.1213 | 98.6831
9220 | 99.1214 | 98.6831
9221 | 99.1214 | 98.6831
9222 | 99.1214 | 98.6832
9223 | 99.1214 | 98.6832
9224 | 99.1214 | 98.6832
9225 | 99.1214 | 98.6832
9226 | 99.1215 | 98.6833
9227 | 99.1215 | 98.6833
9228 | 99.1215 | 98.6833
9229 | 99.1215 | 98.6833
9230 | 99.1215 | 98.6833
9231 | 99.1215 | 98.6834
9232 | 99.1216 | 98.6834
9233 | 99.1216 | 98.6834
9234 | 99.1216 | 98.6834
9235 | 99.1216 | 98.6834
9236 | 99.1216 | 98.6835
9237 | 99.1216 | 98.6835
9238 | 99.1217 | 98.6835
9239 | 99.1217 | 98.6835
9240 | 99.1217 | 98.6836
9241 | 99.1217 | 98.6836
9242 | 99.1217 | 98.6836
9243 | 99.1217 | 98.6836
9244 | 99.1217 | 98.6836
9245 | 99.1218 | 98.6837
9246 | 99.1218 | 98.6837
9247 | 99.1218 | 98.6837
9248 | 99.1218 | 98.6837
9249 | 99.1218 | 98.6837
9250 | 99.1218 | 98.6838
9251 | 99.1219 | 98.6838
9252 | 99.1219 | 98.6838
9253 | 99.1219 | 98.6838
9254 | 99.1219 | 98.6839
9255 | 99.1219 | 98.6839
9256 | 99.1219 | 98.6839
9257 | 99.122 | 98.6839
9258 | 99.122 | 98.6839
9259 | 99.122 | 98.684
9260 | 99.122 | 98.684
9261 | 99.122 | 98.684
9262 | 99.122 | 98.684
9263 | 99.1221 | 98.6841
9264 | 99.1221 | 98.6841
9265 | 99.1221 | 98.6841
9266 | 99.1221 | 98.6841
9267 | 99.1221 | 98.6841
9268 | 99.1222 | 98.6842
9269 | 99.1222 | 98.6842
9270 | 99.1222 | 98.6842
9271 | 99.1222 | 98.6842
9272 | 99.1222 | 98.6843
9273 | 99.1222 | 98.6843
9274 | 99.1223 | 98.6843
9275 | 99.1223 | 98.6843
9276 | 99.1223 | 98.6843
9277 | 99.1223 | 98.6844
9278 | 99.1223 | 98.6844
9279 | 99.1223 | 98.6844
9280 | 99.1224 | 98.6844
9281 | 99.1224 | 98.6845
9282 | 99.1224 | 98.6845
9283 | 99.1224 | 98.6845
9284 | 99.1224 | 98.6845
9285 | 99.1224 | 98.6845
9286 | 99.1225 | 98.6846
9287 | 99.1225 | 98.6846
9288 | 99.1225 | 98.6846
9289 | 99.1225 | 98.6846
9290 | 99.1225 | 98.6847
9291 | 99.1225 | 98.6847
9292 | 99.1226 | 98.6847
9293 | 99.1226 | 98.6847
9294 | 99.1226 | 98.6847
9295 | 99.1226 | 98.6848
9296 | 99.1226 | 98.6848
9297 | 99.1226 | 98.6848
9298 | 99.1227 | 98.6848
9299 | 99.1227 | 98.6849
9300 | 99.1227 | 98.6849
9301 | 99.1227 | 98.6849
9302 | 99.1227 | 98.6849
9303 | 99.1227 | 98.6849
9304 | 99.1228 | 98.685
9305 | 99.1228 | 98.685
9306 | 99.1228 | 98.685
9307 | 99.1228 | 98.685
9308 | 99.1228 | 98.6851
9309 | 99.1228 | 98.6851
9310 | 99.1229 | 98.6851
9311 | 99.1229 | 98.6851
9312 | 99.1229 | 98.6852
9313 | 99.1229 | 98.6852
9314 | 99.1229 | 98.6852
9315 | 99.123 | 98.6852
9316 | 99.123 | 98.6852
9317 | 99.123 | 98.6853
9318 | 99.123 | 98.6853
9319 | 99.123 | 98.6853
9320 | 99.123 | 98.6853
9321 | 99.1231 | 98.6854
9322 | 99.1231 | 98.6854
9323 | 99.1231 | 98.6854
9324 | 99.1231 | 98.6854
9325 | 99.1231 | 98.6855
9326 | 99.1231 | 98.6855
9327 | 99.1232 | 98.6855
9328 | 99.1232 | 98.6855
9329 | 99.1232 | 98.6855
9330 | 99.1232 | 98.6856
9331 | 99.1232 | 98.6856
9332 | 99.1233 | 98.6856
9333 | 99.1233 | 98.6856
9334 | 99.1233 | 98.6857
9335 | 99.1233 | 98.6857
9336 | 99.1233 | 98.6857
9337 | 99.1233 | 98.6857
9338 | 99.1234 | 98.6858
9339 | 99.1234 | 98.6858
9340 | 99.1234 | 98.6858
9341 | 99.1234 | 98.6858
9342 | 99.1234 | 98.6858
9343 | 99.1234 | 98.6859
9344 | 99.1235 | 98.6859
9345 | 99.1235 | 98.6859
9346 | 99.1235 | 98.6859
9347 | 99.1235 | 98.686
9348 | 99.1235 | 98.686
9349 | 99.1236 | 98.686
9350 | 99.1236 | 98.686
9351 | 99.1236 | 98.6861
9352 | 99.1236 | 98.6861
9353 | 99.1236 | 98.6861
9354 | 99.1236 | 98.6861
9355 | 99.1237 | 98.6862
9356 | 99.1237 | 98.6862
9357 | 99.1237 | 98.6862
9358 | 99.1237 | 98.6862
9359 | 99.1237 | 98.6862
9360 | 99.1237 | 98.6863
9361 | 99.1238 | 98.6863
9362 | 99.1238 | 98.6863
9363 | 99.1238 | 98.6863
9364 | 99.1238 | 98.6864
9365 | 99.1238 | 98.6864
9366 | 99.1239 | 98.6864
9367 | 99.1239 | 98.6864
9368 | 99.1239 | 98.6865
9369 | 99.1239 | 98.6865
9370 | 99.1239 | 98.6865
9371 | 99.1239 | 98.6865
9372 | 99.124 | 98.6866
9373 | 99.124 | 98.6866
9374 | 99.124 | 98.6866
9375 | 99.124 | 98.6866
9376 | 99.124 | 98.6867
9377 | 99.1241 | 98.6867
9378 | 99.1241 | 98.6867
9379 | 99.1241 | 98.6867
9380 | 99.1241 | 98.6867
9381 | 99.1241 | 98.6868
9382 | 99.1241 | 98.6868
9383 | 99.1242 | 98.6868
9384 | 99.1242 | 98.6868
9385 | 99.1242 | 98.6869
9386 | 99.1242 | 98.6869
9387 | 99.1242 | 98.6869
9388 | 99.1243 | 98.6869
9389 | 99.1243 | 98.687
9390 | 99.1243 | 98.687
9391 | 99.1243 | 98.687
9392 | 99.1243 | 98.687
9393 | 99.1243 | 98.6871
9394 | 99.1244 | 98.6871
9395 | 99.1244 | 98.6871
9396 | 99.1244 | 98.6871
9397 | 99.1244 | 98.6872
9398 | 99.1244 | 98.6872
9399 | 99.1245 | 98.6872
9400 | 99.1245 | 98.6872
9401 | 99.1245 | 98.6873
9402 | 99.1245 | 98.6873
9403 | 99.1245 | 98.6873
9404 | 99.1245 | 98.6873
9405 | 99.1246 | 98.6874
9406 | 99.1246 | 98.6874
9407 | 99.1246 | 98.6874
9408 | 99.1246 | 98.6874
9409 | 99.1246 | 98.6875
9410 | 99.1247 | 98.6875
9411 | 99.1247 | 98.6875
9412 | 99.1247 | 98.6875
9413 | 99.1247 | 98.6876
9414 | 99.1247 | 98.6876
9415 | 99.1247 | 98.6876
9416 | 99.1248 | 98.6876
9417 | 99.1248 | 98.6877
9418 | 99.1248 | 98.6877
9419 | 99.1248 | 98.6877
9420 | 99.1248 | 98.6877
9421 | 99.1249 | 98.6878
9422 | 99.1249 | 98.6878
9423 | 99.1249 | 98.6878
9424 | 99.1249 | 98.6878
9425 | 99.1249 | 98.6879
9426 | 99.1249 | 98.6879
9427 | 99.125 | 98.6879
9428 | 99.125 | 98.6879
9429 | 99.125 | 98.688
9430 | 99.125 | 98.688
9431 | 99.125 | 98.688
9432 | 99.1251 | 98.688
9433 | 99.1251 | 98.6881
9434 | 99.1251 | 98.6881
9435 | 99.1251 | 98.6881
9436 | 99.1251 | 98.6881
9437 | 99.1252 | 98.6882
9438 | 99.1252 | 98.6882
9439 | 99.1252 | 98.6882
9440 | 99.1252 | 98.6882
9441 | 99.1252 | 98.6883
9442 | 99.1252 | 98.6883
9443 | 99.1253 | 98.6883
9444 | 99.1253 | 98.6883
9445 | 99.1253 | 98.6884
9446 | 99.1253 | 98.6884
9447 | 99.1253 | 98.6884
9448 | 99.1254 | 98.6884
9449 | 99.1254 | 98.6885
9450 | 99.1254 | 98.6885
9451 | 99.1254 | 98.6885
9452 | 99.1254 | 98.6885
9453 | 99.1255 | 98.6886
9454 | 99.1255 | 98.6886
9455 | 99.1255 | 98.6886
9456 | 99.1255 | 98.6886
9457 | 99.1255 | 98.6887
9458 | 99.1255 | 98.6887
9459 | 99.1256 | 98.6887
9460 | 99.1256 | 98.6887
9461 | 99.1256 | 98.6888
9462 | 99.1256 | 98.6888
9463 | 99.1256 | 98.6888
9464 | 99.1257 | 98.6888
9465 | 99.1257 | 98.6889
9466 | 99.1257 | 98.6889
9467 | 99.1257 | 98.6889
9468 | 99.1257 | 98.6889
9469 | 99.1258 | 98.689
9470 | 99.1258 | 98.689
9471 | 99.1258 | 98.689
9472 | 99.1258 | 98.689
9473 | 99.1258 | 98.6891
9474 | 99.1259 | 98.6891
9475 | 99.1259 | 98.6891
9476 | 99.1259 | 98.6891
9477 | 99.1259 | 98.6892
9478 | 99.1259 | 98.6892
9479 | 99.1259 | 98.6892
9480 | 99.126 | 98.6892
9481 | 99.126 | 98.6893
9482 | 99.126 | 98.6893
9483 | 99.126 | 98.6893
9484 | 99.126 | 98.6893
9485 | 99.1261 | 98.6894
9486 | 99.1261 | 98.6894
9487 | 99.1261 | 98.6894
9488 | 99.1261 | 98.6895
9489 | 99.1261 | 98.6895
9490 | 99.1262 | 98.6895
9491 | 99.1262 | 98.6895
9492 | 99.1262 | 98.6896
9493 | 99.1262 | 98.6896
9494 | 99.1262 | 98.6896
9495 | 99.1263 | 98.6896
9496 | 99.1263 | 98.6897
9497 | 99.1263 | 98.6897
9498 | 99.1263 | 98.6897
9499 | 99.1263 | 98.6897
9500 | 99.1264 | 98.6898
9501 | 99.1264 | 98.6898
9502 | 99.1264 | 98.6898
9503 | 99.1264 | 98.6898
9504 | 99.1264 | 98.6899
9505 | 99.1264 | 98.6899
9506 | 99.1265 | 98.6899
9507 | 99.1265 | 98.6899
9508 | 99.1265 | 98.69
9509 | 99.1265 | 98.69
9510 | 99.1265 | 98.69
9511 | 99.1266 | 98.6901
9512 | 99.1266 | 98.6901
9513 | 99.1266 | 98.6901
9514 | 99.1266 | 98.6901
9515 | 99.1266 | 98.6902
9516 | 99.1267 | 98.6902
9517 | 99.1267 | 98.6902
9518 | 99.1267 | 98.6902
9519 | 99.1267 | 98.6903
9520 | 99.1267 | 98.6903
9521 | 99.1268 | 98.6903
9522 | 99.1268 | 98.6903
9523 | 99.1268 | 98.6904
9524 | 99.1268 | 98.6904
9525 | 99.1268 | 98.6904
9526 | 99.1269 | 98.6904
9527 | 99.1269 | 98.6905
9528 | 99.1269 | 98.6905
9529 | 99.1269 | 98.6905
9530 | 99.1269 | 98.6906
9531 | 99.127 | 98.6906
9532 | 99.127 | 98.6906
9533 | 99.127 | 98.6906
9534 | 99.127 | 98.6907
9535 | 99.127 | 98.6907
9536 | 99.1271 | 98.6907
9537 | 99.1271 | 98.6907
9538 | 99.1271 | 98.6908
9539 | 99.1271 | 98.6908
9540 | 99.1271 | 98.6908
9541 | 99.1272 | 98.6908
9542 | 99.1272 | 98.6909
9543 | 99.1272 | 98.6909
9544 | 99.1272 | 98.6909
9545 | 99.1272 | 98.691
9546 | 99.1273 | 98.691
9547 | 99.1273 | 98.691
9548 | 99.1273 | 98.691
9549 | 99.1273 | 98.6911
9550 | 99.1273 | 98.6911
9551 | 99.1273 | 98.6911
9552 | 99.1274 | 98.6911
9553 | 99.1274 | 98.6912
9554 | 99.1274 | 98.6912
9555 | 99.1274 | 98.6912
9556 | 99.1274 | 98.6912
9557 | 99.1275 | 98.6913
9558 | 99.1275 | 98.6913
9559 | 99.1275 | 98.6913
9560 | 99.1275 | 98.6914
9561 | 99.1275 | 98.6914
9562 | 99.1276 | 98.6914
9563 | 99.1276 | 98.6914
9564 | 99.1276 | 98.6915
9565 | 99.1276 | 98.6915
9566 | 99.1276 | 98.6915
9567 | 99.1277 | 98.6915
9568 | 99.1277 | 98.6916
9569 | 99.1277 | 98.6916
9570 | 99.1277 | 98.6916
9571 | 99.1277 | 98.6917
9572 | 99.1278 | 98.6917
9573 | 99.1278 | 98.6917
9574 | 99.1278 | 98.6917
9575 | 99.1278 | 98.6918
9576 | 99.1278 | 98.6918
9577 | 99.1279 | 98.6918
9578 | 99.1279 | 98.6918
9579 | 99.1279 | 98.6919
9580 | 99.1279 | 98.6919
9581 | 99.1279 | 98.6919
9582 | 99.128 | 98.692
9583 | 99.128 | 98.692
9584 | 99.128 | 98.692
9585 | 99.128 | 98.692
9586 | 99.128 | 98.6921
9587 | 99.1281 | 98.6921
9588 | 99.1281 | 98.6921
9589 | 99.1281 | 98.6921
9590 | 99.1281 | 98.6922
9591 | 99.1281 | 98.6922
9592 | 99.1282 | 98.6922
9593 | 99.1282 | 98.6923
9594 | 99.1282 | 98.6923
9595 | 99.1282 | 98.6923
9596 | 99.1283 | 98.6923
9597 | 99.1283 | 98.6924
9598 | 99.1283 | 98.6924
9599 | 99.1283 | 98.6924
9600 | 99.1283 | 98.6925
9601 | 99.1284 | 98.6925
9602 | 99.1284 | 98.6925
9603 | 99.1284 | 98.6925
9604 | 99.1284 | 98.6926
9605 | 99.1284 | 98.6926
9606 | 99.1285 | 98.6926
9607 | 99.1285 | 98.6926
9608 | 99.1285 | 98.6927
9609 | 99.1285 | 98.6927
9610 | 99.1285 | 98.6927
9611 | 99.1286 | 98.6928
9612 | 99.1286 | 98.6928
9613 | 99.1286 | 98.6928
9614 | 99.1286 | 98.6928
9615 | 99.1286 | 98.6929
9616 | 99.1287 | 98.6929
9617 | 99.1287 | 98.6929
9618 | 99.1287 | 98.693
9619 | 99.1287 | 98.693
9620 | 99.1287 | 98.693
9621 | 99.1288 | 98.693
9622 | 99.1288 | 98.6931
9623 | 99.1288 | 98.6931
9624 | 99.1288 | 98.6931
9625 | 99.1288 | 98.6931
9626 | 99.1289 | 98.6932
9627 | 99.1289 | 98.6932
9628 | 99.1289 | 98.6932
9629 | 99.1289 | 98.6933
9630 | 99.1289 | 98.6933
9631 | 99.129 | 98.6933
9632 | 99.129 | 98.6933
9633 | 99.129 | 98.6934
9634 | 99.129 | 98.6934
9635 | 99.129 | 98.6934
9636 | 99.1291 | 98.6935
9637 | 99.1291 | 98.6935
9638 | 99.1291 | 98.6935
9639 | 99.1291 | 98.6935
9640 | 99.1291 | 98.6936
9641 | 99.1292 | 98.6936
9642 | 99.1292 | 98.6936
9643 | 99.1292 | 98.6937
9644 | 99.1292 | 98.6937
9645 | 99.1293 | 98.6937
9646 | 99.1293 | 98.6937
9647 | 99.1293 | 98.6938
9648 | 99.1293 | 98.6938
9649 | 99.1293 | 98.6938
9650 | 99.1294 | 98.6939
9651 | 99.1294 | 98.6939
9652 | 99.1294 | 98.6939
9653 | 99.1294 | 98.6939
9654 | 99.1294 | 98.694
9655 | 99.1295 | 98.694
9656 | 99.1295 | 98.694
9657 | 99.1295 | 98.6941
9658 | 99.1295 | 98.6941
9659 | 99.1295 | 98.6941
9660 | 99.1296 | 98.6941
9661 | 99.1296 | 98.6942
9662 | 99.1296 | 98.6942
9663 | 99.1296 | 98.6942
9664 | 99.1296 | 98.6943
9665 | 99.1297 | 98.6943
9666 | 99.1297 | 98.6943
9667 | 99.1297 | 98.6943
9668 | 99.1297 | 98.6944
9669 | 99.1298 | 98.6944
9670 | 99.1298 | 98.6944
9671 | 99.1298 | 98.6945
9672 | 99.1298 | 98.6945
9673 | 99.1298 | 98.6945
9674 | 99.1299 | 98.6945
9675 | 99.1299 | 98.6946
9676 | 99.1299 | 98.6946
9677 | 99.1299 | 98.6946
9678 | 99.1299 | 98.6947
9679 | 99.13 | 98.6947
9680 | 99.13 | 98.6947
9681 | 99.13 | 98.6947
9682 | 99.13 | 98.6948
9683 | 99.13 | 98.6948
9684 | 99.1301 | 98.6948
9685 | 99.1301 | 98.6949
9686 | 99.1301 | 98.6949
9687 | 99.1301 | 98.6949
9688 | 99.1301 | 98.6949
9689 | 99.1302 | 98.695
9690 | 99.1302 | 98.695
9691 | 99.1302 | 98.695
9692 | 99.1302 | 98.6951
9693 | 99.1303 | 98.6951
9694 | 99.1303 | 98.6951
9695 | 99.1303 | 98.6951
9696 | 99.1303 | 98.6952
9697 | 99.1303 | 98.6952
9698 | 99.1304 | 98.6952
9699 | 99.1304 | 98.6953
9700 | 99.1304 | 98.6953
9701 | 99.1304 | 98.6953
9702 | 99.1304 | 98.6953
9703 | 99.1305 | 98.6954
9704 | 99.1305 | 98.6954
9705 | 99.1305 | 98.6954
9706 | 99.1305 | 98.6955
9707 | 99.1306 | 98.6955
9708 | 99.1306 | 98.6955
9709 | 99.1306 | 98.6956
9710 | 99.1306 | 98.6956
9711 | 99.1306 | 98.6956
9712 | 99.1307 | 98.6956
9713 | 99.1307 | 98.6957
9714 | 99.1307 | 98.6957
9715 | 99.1307 | 98.6957
9716 | 99.1307 | 98.6958
9717 | 99.1308 | 98.6958
9718 | 99.1308 | 98.6958
9719 | 99.1308 | 98.6958
9720 | 99.1308 | 98.6959
9721 | 99.1308 | 98.6959
9722 | 99.1309 | 98.6959
9723 | 99.1309 | 98.696
9724 | 99.1309 | 98.696
9725 | 99.1309 | 98.696
9726 | 99.131 | 98.696
9727 | 99.131 | 98.6961
9728 | 99.131 | 98.6961
9729 | 99.131 | 98.6961
9730 | 99.131 | 98.6962
9731 | 99.1311 | 98.6962
9732 | 99.1311 | 98.6962
9733 | 99.1311 | 98.6963
9734 | 99.1311 | 98.6963
9735 | 99.1311 | 98.6963
9736 | 99.1312 | 98.6963
9737 | 99.1312 | 98.6964
9738 | 99.1312 | 98.6964
9739 | 99.1312 | 98.6964
9740 | 99.1313 | 98.6965
9741 | 99.1313 | 98.6965
9742 | 99.1313 | 98.6965
9743 | 99.1313 | 98.6966
9744 | 99.1313 | 98.6966
9745 | 99.1314 | 98.6966
9746 | 99.1314 | 98.6966
9747 | 99.1314 | 98.6967
9748 | 99.1314 | 98.6967
9749 | 99.1315 | 98.6967
9750 | 99.1315 | 98.6968
9751 | 99.1315 | 98.6968
9752 | 99.1315 | 98.6968
9753 | 99.1315 | 98.6969
9754 | 99.1316 | 98.6969
9755 | 99.1316 | 98.6969
9756 | 99.1316 | 98.6969
9757 | 99.1316 | 98.697
9758 | 99.1316 | 98.697
9759 | 99.1317 | 98.697
9760 | 99.1317 | 98.6971
9761 | 99.1317 | 98.6971
9762 | 99.1317 | 98.6971
9763 | 99.1318 | 98.6971
9764 | 99.1318 | 98.6972
9765 | 99.1318 | 98.6972
9766 | 99.1318 | 98.6972
9767 | 99.1318 | 98.6973
9768 | 99.1319 | 98.6973
9769 | 99.1319 | 98.6973
9770 | 99.1319 | 98.6974
9771 | 99.1319 | 98.6974
9772 | 99.1319 | 98.6974
9773 | 99.132 | 98.6974
9774 | 99.132 | 98.6975
9775 | 99.132 | 98.6975
9776 | 99.132 | 98.6975
9777 | 99.1321 | 98.6976
9778 | 99.1321 | 98.6976
9779 | 99.1321 | 98.6976
9780 | 99.1321 | 98.6977
9781 | 99.1321 | 98.6977
9782 | 99.1322 | 98.6977
9783 | 99.1322 | 98.6978
9784 | 99.1322 | 98.6978
9785 | 99.1322 | 98.6978
9786 | 99.1323 | 98.6978
9787 | 99.1323 | 98.6979
9788 | 99.1323 | 98.6979
9789 | 99.1323 | 98.6979
9790 | 99.1323 | 98.698
9791 | 99.1324 | 98.698
9792 | 99.1324 | 98.698
9793 | 99.1324 | 98.6981
9794 | 99.1324 | 98.6981
9795 | 99.1325 | 98.6981
9796 | 99.1325 | 98.6981
9797 | 99.1325 | 98.6982
9798 | 99.1325 | 98.6982
9799 | 99.1325 | 98.6982
9800 | 99.1326 | 98.6983
9801 | 99.1326 | 98.6983
9802 | 99.1326 | 98.6983
9803 | 99.1326 | 98.6984
9804 | 99.1326 | 98.6984
9805 | 99.1327 | 98.6984
9806 | 99.1327 | 98.6984
9807 | 99.1327 | 98.6985
9808 | 99.1327 | 98.6985
9809 | 99.1328 | 98.6985
9810 | 99.1328 | 98.6986
9811 | 99.1328 | 98.6986
9812 | 99.1328 | 98.6986
9813 | 99.1328 | 98.6987
9814 | 99.1329 | 98.6987
9815 | 99.1329 | 98.6987
9816 | 99.1329 | 98.6988
9817 | 99.1329 | 98.6988
9818 | 99.133 | 98.6988
9819 | 99.133 | 98.6988
9820 | 99.133 | 98.6989
9821 | 99.133 | 98.6989
9822 | 99.133 | 98.6989
9823 | 99.1331 | 98.699
9824 | 99.1331 | 98.699
9825 | 99.1331 | 98.699
9826 | 99.1331 | 98.6991
9827 | 99.1332 | 98.6991
9828 | 99.1332 | 98.6991
9829 | 99.1332 | 98.6992
9830 | 99.1332 | 98.6992
9831 | 99.1332 | 98.6992
9832 | 99.1333 | 98.6992
9833 | 99.1333 | 98.6993
9834 | 99.1333 | 98.6993
9835 | 99.1333 | 98.6993
9836 | 99.1334 | 98.6994
9837 | 99.1334 | 98.6994
9838 | 99.1334 | 98.6994
9839 | 99.1334 | 98.6995
9840 | 99.1334 | 98.6995
9841 | 99.1335 | 98.6995
9842 | 99.1335 | 98.6996
9843 | 99.1335 | 98.6996
9844 | 99.1335 | 98.6996
9845 | 99.1336 | 98.6996
9846 | 99.1336 | 98.6997
9847 | 99.1336 | 98.6997
9848 | 99.1336 | 98.6997
9849 | 99.1336 | 98.6998
9850 | 99.1337 | 98.6998
9851 | 99.1337 | 98.6998
9852 | 99.1337 | 98.6999
9853 | 99.1337 | 98.6999
9854 | 99.1338 | 98.6999
9855 | 99.1338 | 98.7
9856 | 99.1338 | 98.7
9857 | 99.1338 | 98.7
9858 | 99.1338 | 98.7001
9859 | 99.1339 | 98.7001
9860 | 99.1339 | 98.7001
9861 | 99.1339 | 98.7001
9862 | 99.1339 | 98.7002
9863 | 99.134 | 98.7002
9864 | 99.134 | 98.7002
9865 | 99.134 | 98.7003
9866 | 99.134 | 98.7003
9867 | 99.1341 | 98.7003
9868 | 99.1341 | 98.7004
9869 | 99.1341 | 98.7004
9870 | 99.1341 | 98.7004
9871 | 99.1341 | 98.7005
9872 | 99.1342 | 98.7005
9873 | 99.1342 | 98.7005
9874 | 99.1342 | 98.7006
9875 | 99.1342 | 98.7006
9876 | 99.1343 | 98.7006
9877 | 99.1343 | 98.7006
9878 | 99.1343 | 98.7007
9879 | 99.1343 | 98.7007
9880 | 99.1343 | 98.7007
9881 | 99.1344 | 98.7008
9882 | 99.1344 | 98.7008
9883 | 99.1344 | 98.7008
9884 | 99.1344 | 98.7009
9885 | 99.1345 | 98.7009
9886 | 99.1345 | 98.7009
9887 | 99.1345 | 98.701
9888 | 99.1345 | 98.701
9889 | 99.1345 | 98.701
9890 | 99.1346 | 98.7011
9891 | 99.1346 | 98.7011
9892 | 99.1346 | 98.7011
9893 | 99.1346 | 98.7012
9894 | 99.1347 | 98.7012
9895 | 99.1347 | 98.7012
9896 | 99.1347 | 98.7012
9897 | 99.1347 | 98.7013
9898 | 99.1348 | 98.7013
9899 | 99.1348 | 98.7013
9900 | 99.1348 | 98.7014
9901 | 99.1348 | 98.7014
9902 | 99.1348 | 98.7014
9903 | 99.1349 | 98.7015
9904 | 99.1349 | 98.7015
9905 | 99.1349 | 98.7015
9906 | 99.1349 | 98.7016
9907 | 99.135 | 98.7016
9908 | 99.135 | 98.7016
9909 | 99.135 | 98.7017
9910 | 99.135 | 98.7017
9911 | 99.135 | 98.7017
9912 | 99.1351 | 98.7018
9913 | 99.1351 | 98.7018
9914 | 99.1351 | 98.7018
9915 | 99.1351 | 98.7018
9916 | 99.1352 | 98.7019
9917 | 99.1352 | 98.7019
9918 | 99.1352 | 98.7019
9919 | 99.1352 | 98.702
9920 | 99.1353 | 98.702
9921 | 99.1353 | 98.702
9922 | 99.1353 | 98.7021
9923 | 99.1353 | 98.7021
9924 | 99.1353 | 98.7021
9925 | 99.1354 | 98.7022
9926 | 99.1354 | 98.7022
9927 | 99.1354 | 98.7022
9928 | 99.1354 | 98.7023
9929 | 99.1355 | 98.7023
9930 | 99.1355 | 98.7023
9931 | 99.1355 | 98.7024
9932 | 99.1355 | 98.7024
9933 | 99.1356 | 98.7024
9934 | 99.1356 | 98.7025
9935 | 99.1356 | 98.7025
9936 | 99.1356 | 98.7025
9937 | 99.1356 | 98.7026
9938 | 99.1357 | 98.7026
9939 | 99.1357 | 98.7026
9940 | 99.1357 | 98.7026
9941 | 99.1357 | 98.7027
9942 | 99.1358 | 98.7027
9943 | 99.1358 | 98.7027
9944 | 99.1358 | 98.7028
9945 | 99.1358 | 98.7028
9946 | 99.1359 | 98.7028
9947 | 99.1359 | 98.7029
9948 | 99.1359 | 98.7029
9949 | 99.1359 | 98.7029
9950 | 99.1359 | 98.703
9951 | 99.136 | 98.703
9952 | 99.136 | 98.703
9953 | 99.136 | 98.7031
9954 | 99.136 | 98.7031
9955 | 99.1361 | 98.7031
9956 | 99.1361 | 98.7032
9957 | 99.1361 | 98.7032
9958 | 99.1361 | 98.7032
9959 | 99.1362 | 98.7033
9960 | 99.1362 | 98.7033
9961 | 99.1362 | 98.7033
9962 | 99.1362 | 98.7034
9963 | 99.1362 | 98.7034
9964 | 99.1363 | 98.7034
9965 | 99.1363 | 98.7035
9966 | 99.1363 | 98.7035
9967 | 99.1363 | 98.7035
9968 | 99.1364 | 98.7036
9969 | 99.1364 | 98.7036
9970 | 99.1364 | 98.7036
9971 | 99.1364 | 98.7037
9972 | 99.1365 | 98.7037
9973 | 99.1365 | 98.7037
9974 | 99.1365 | 98.7038
9975 | 99.1365 | 98.7038
9976 | 99.1365 | 98.7038
9977 | 99.1366 | 98.7038
9978 | 99.1366 | 98.7039
9979 | 99.1366 | 98.7039
9980 | 99.1366 | 98.7039
9981 | 99.1367 | 98.704
9982 | 99.1367 | 98.704
9983 | 99.1367 | 98.704
9984 | 99.1367 | 98.7041
9985 | 99.1368 | 98.7041
9986 | 99.1368 | 98.7041
9987 | 99.1368 | 98.7042
9988 | 99.1368 | 98.7042
9989 | 99.1368 | 98.7042
9990 | 99.1369 | 98.7043
9991 | 99.1369 | 98.7043
9992 | 99.1369 | 98.7043
9993 | 99.1369 | 98.7044
9994 | 99.137 | 98.7044
9995 | 99.137 | 98.7044
9996 | 99.137 | 98.7045
9997 | 99.137 | 98.7045
9998 | 99.1371 | 98.7045
9999 | 99.1371 | 98.7046
10000 | 99.1371 | 98.7046
10001 | 99.1371 | 98.7046
10002 | 99.1371 | 98.7046
10003 | 99.1371 | 98.7045
10004 | 99.137 | 98.7045
10005 | 99.137 | 98.7045
10006 | 99.137 | 98.7045
10007 | 99.137 | 98.7045
10008 | 99.137 | 98.7044
10009 | 99.137 | 98.7044
10010 | 99.1369 | 98.7044
10011 | 99.1369 | 98.7044
10012 | 99.1369 | 98.7044
10013 | 99.1369 | 98.7043
10014 | 99.1369 | 98.7043
10015 | 99.1368 | 98.7043
10016 | 99.1368 | 98.7043
10017 | 99.1368 | 98.7043
10018 | 99.1368 | 98.7042
10019 | 99.1368 | 98.7042
10020 | 99.1368 | 98.7042
10021 | 99.1367 | 98.7042
10022 | 99.1367 | 98.7042
10023 | 99.1367 | 98.7042
10024 | 99.1367 | 98.7041
10025 | 99.1367 | 98.7041
10026 | 99.1367 | 98.7041
10027 | 99.1366 | 98.7041
10028 | 99.1366 | 98.7041
10029 | 99.1366 | 98.704
10030 | 99.1366 | 98.704
10031 | 99.1366 | 98.704
10032 | 99.1366 | 98.704
10033 | 99.1365 | 98.704
10034 | 99.1365 | 98.7039
10035 | 99.1365 | 98.7039
10036 | 99.1365 | 98.7039
10037 | 99.1365 | 98.7039
10038 | 99.1365 | 98.7039
10039 | 99.1364 | 98.7038
10040 | 99.1364 | 98.7038
10041 | 99.1364 | 98.7038
10042 | 99.1364 | 98.7038
10043 | 99.1364 | 98.7038
10044 | 99.1364 | 98.7038
10045 | 99.1363 | 98.7037
10046 | 99.1363 | 98.7037
10047 | 99.1363 | 98.7037
10048 | 99.1363 | 98.7037
10049 | 99.1363 | 98.7037
10050 | 99.1363 | 98.7036
10051 | 99.1362 | 98.7036
10052 | 99.1362 | 98.7036
10053 | 99.1362 | 98.7036
10054 | 99.1362 | 98.7036
10055 | 99.1362 | 98.7035
10056 | 99.1362 | 98.7035
10057 | 99.1361 | 98.7035
10058 | 99.1361 | 98.7035
10059 | 99.1361 | 98.7035
10060 | 99.1361 | 98.7035
10061 | 99.1361 | 98.7034
10062 | 99.1361 | 98.7034
10063 | 99.136 | 98.7034
10064 | 99.136 | 98.7034
10065 | 99.136 | 98.7034
10066 | 99.136 | 98.7033
10067 | 99.136 | 98.7033
10068 | 99.136 | 98.7033
10069 | 99.1359 | 98.7033
10070 | 99.1359 | 98.7033
10071 | 99.1359 | 98.7033
10072 | 99.1359 | 98.7032
10073 | 99.1359 | 98.7032
10074 | 99.1359 | 98.7032
10075 | 99.1358 | 98.7032
10076 | 99.1358 | 98.7032
10077 | 99.1358 | 98.7031
10078 | 99.1358 | 98.7031
10079 | 99.1358 | 98.7031
10080 | 99.1358 | 98.7031
10081 | 99.1358 | 98.7031
10082 | 99.1357 | 98.7031
10083 | 99.1357 | 98.703
10084 | 99.1357 | 98.703
10085 | 99.1357 | 98.703
10086 | 99.1357 | 98.703
10087 | 99.1357 | 98.703
10088 | 99.1356 | 98.7029
10089 | 99.1356 | 98.7029
10090 | 99.1356 | 98.7029
10091 | 99.1356 | 98.7029
10092 | 99.1356 | 98.7029
10093 | 99.1356 | 98.7029
10094 | 99.1355 | 98.7028
10095 | 99.1355 | 98.7028
10096 | 99.1355 | 98.7028
10097 | 99.1355 | 98.7028
10098 | 99.1355 | 98.7028
10099 | 99.1355 | 98.7028
10100 | 99.1354 | 98.7027
10101 | 99.1354 | 98.7027
10102 | 99.1354 | 98.7027
10103 | 99.1354 | 98.7027
10104 | 99.1354 | 98.7027
10105 | 99.1354 | 98.7026
10106 | 99.1354 | 98.7026
10107 | 99.1353 | 98.7026
10108 | 99.1353 | 98.7026
10109 | 99.1353 | 98.7026
10110 | 99.1353 | 98.7026
10111 | 99.1353 | 98.7025
10112 | 99.1353 | 98.7025
10113 | 99.1352 | 98.7025
10114 | 99.1352 | 98.7025
10115 | 99.1352 | 98.7025
10116 | 99.1352 | 98.7025
10117 | 99.1352 | 98.7024
10118 | 99.1352 | 98.7024
10119 | 99.1352 | 98.7024
10120 | 99.1351 | 98.7024
10121 | 99.1351 | 98.7024
10122 | 99.1351 | 98.7024
10123 | 99.1351 | 98.7023
10124 | 99.1351 | 98.7023
10125 | 99.1351 | 98.7023
10126 | 99.135 | 98.7023
10127 | 99.135 | 98.7023
10128 | 99.135 | 98.7023
10129 | 99.135 | 98.7022
10130 | 99.135 | 98.7022
10131 | 99.135 | 98.7022
10132 | 99.135 | 98.7022
10133 | 99.1349 | 98.7022
10134 | 99.1349 | 98.7022
10135 | 99.1349 | 98.7021
10136 | 99.1349 | 98.7021
10137 | 99.1349 | 98.7021
10138 | 99.1349 | 98.7021
10139 | 99.1348 | 98.7021
10140 | 99.1348 | 98.7021
10141 | 99.1348 | 98.702
10142 | 99.1348 | 98.702
10143 | 99.1348 | 98.702
10144 | 99.1348 | 98.702
10145 | 99.1348 | 98.702
10146 | 99.1347 | 98.702
10147 | 99.1347 | 98.7019
10148 | 99.1347 | 98.7019
10149 | 99.1347 | 98.7019
10150 | 99.1347 | 98.7019
10151 | 99.1347 | 98.7019
10152 | 99.1346 | 98.7019
10153 | 99.1346 | 98.7018
10154 | 99.1346 | 98.7018
10155 | 99.1346 | 98.7018
10156 | 99.1346 | 98.7018
10157 | 99.1346 | 98.7018
10158 | 99.1346 | 98.7018
10159 | 99.1345 | 98.7017
10160 | 99.1345 | 98.7017
10161 | 99.1345 | 98.7017
10162 | 99.1345 | 98.7017
10163 | 99.1345 | 98.7017
10164 | 99.1345 | 98.7017
10165 | 99.1345 | 98.7016
10166 | 99.1344 | 98.7016
10167 | 99.1344 | 98.7016
10168 | 99.1344 | 98.7016
10169 | 99.1344 | 98.7016
10170 | 99.1344 | 98.7016
10171 | 99.1344 | 98.7015
10172 | 99.1344 | 98.7015
10173 | 99.1343 | 98.7015
10174 | 99.1343 | 98.7015
10175 | 99.1343 | 98.7015
10176 | 99.1343 | 98.7015
10177 | 99.1343 | 98.7015
10178 | 99.1343 | 98.7014
10179 | 99.1342 | 98.7014
10180 | 99.1342 | 98.7014
10181 | 99.1342 | 98.7014
10182 | 99.1342 | 98.7014
10183 | 99.1342 | 98.7014
10184 | 99.1342 | 98.7013
10185 | 99.1342 | 98.7013
10186 | 99.1341 | 98.7013
10187 | 99.1341 | 98.7013
10188 | 99.1341 | 98.7013
10189 | 99.1341 | 98.7013
10190 | 99.1341 | 98.7012
10191 | 99.1341 | 98.7012
10192 | 99.1341 | 98.7012
10193 | 99.134 | 98.7012
10194 | 99.134 | 98.7012
10195 | 99.134 | 98.7012
10196 | 99.134 | 98.7012
10197 | 99.134 | 98.7011
10198 | 99.134 | 98.7011
10199 | 99.134 | 98.7011
10200 | 99.1339 | 98.7011
10201 | 99.1339 | 98.7011
10202 | 99.1339 | 98.7011
10203 | 99.1339 | 98.701
10204 | 99.1339 | 98.701
10205 | 99.1339 | 98.701
10206 | 99.1339 | 98.701
10207 | 99.1338 | 98.701
10208 | 99.1338 | 98.701
10209 | 99.1338 | 98.701
10210 | 99.1338 | 98.7009
10211 | 99.1338 | 98.7009
10212 | 99.1338 | 98.7009
10213 | 99.1338 | 98.7009
10214 | 99.1337 | 98.7009
10215 | 99.1337 | 98.7009
10216 | 99.1337 | 98.7009
10217 | 99.1337 | 98.7008
10218 | 99.1337 | 98.7008
10219 | 99.1337 | 98.7008
10220 | 99.1337 | 98.7008
10221 | 99.1336 | 98.7008
10222 | 99.1336 | 98.7008
10223 | 99.1336 | 98.7007
10224 | 99.1336 | 98.7007
10225 | 99.1336 | 98.7007
10226 | 99.1336 | 98.7007
10227 | 99.1336 | 98.7007
10228 | 99.1336 | 98.7007
10229 | 99.1335 | 98.7007
10230 | 99.1335 | 98.7006
10231 | 99.1335 | 98.7006
10232 | 99.1335 | 98.7006
10233 | 99.1335 | 98.7006
10234 | 99.1335 | 98.7006
10235 | 99.1335 | 98.7006
10236 | 99.1334 | 98.7006
10237 | 99.1334 | 98.7005
10238 | 99.1334 | 98.7005
10239 | 99.1334 | 98.7005
10240 | 99.1334 | 98.7005
10241 | 99.1334 | 98.7005
10242 | 99.1334 | 98.7005
10243 | 99.1333 | 98.7005
10244 | 99.1333 | 98.7004
10245 | 99.1333 | 98.7004
10246 | 99.1333 | 98.7004
10247 | 99.1333 | 98.7004
10248 | 99.1333 | 98.7004
10249 | 99.1333 | 98.7004
10250 | 99.1333 | 98.7004
10251 | 99.1332 | 98.7003
10252 | 99.1332 | 98.7003
10253 | 99.1332 | 98.7003
10254 | 99.1332 | 98.7003
10255 | 99.1332 | 98.7003
10256 | 99.1332 | 98.7003
10257 | 99.1332 | 98.7003
10258 | 99.1331 | 98.7002
10259 | 99.1331 | 98.7002
10260 | 99.1331 | 98.7002
10261 | 99.1331 | 98.7002
10262 | 99.1331 | 98.7002
10263 | 99.1331 | 98.7002
10264 | 99.1331 | 98.7002
10265 | 99.1331 | 98.7001
10266 | 99.133 | 98.7001
10267 | 99.133 | 98.7001
10268 | 99.133 | 98.7001
10269 | 99.133 | 98.7001
10270 | 99.133 | 98.7001
10271 | 99.133 | 98.7001
10272 | 99.133 | 98.7001
10273 | 99.1329 | 98.7
10274 | 99.1329 | 98.7
10275 | 99.1329 | 98.7
10276 | 99.1329 | 98.7
10277 | 99.1329 | 98.7
10278 | 99.1329 | 98.7
10279 | 99.1329 | 98.7
10280 | 99.1329 | 98.6999
10281 | 99.1328 | 98.6999
10282 | 99.1328 | 98.6999
10283 | 99.1328 | 98.6999
10284 | 99.1328 | 98.6999
10285 | 99.1328 | 98.6999
10286 | 99.1328 | 98.6999
10287 | 99.1328 | 98.6998
10288 | 99.1327 | 98.6998
10289 | 99.1327 | 98.6998
10290 | 99.1327 | 98.6998
10291 | 99.1327 | 98.6998
10292 | 99.1327 | 98.6998
10293 | 99.1327 | 98.6998
10294 | 99.1327 | 98.6998
10295 | 99.1327 | 98.6997
10296 | 99.1326 | 98.6997
10297 | 99.1326 | 98.6997
10298 | 99.1326 | 98.6997
10299 | 99.1326 | 98.6997
10300 | 99.1326 | 98.6997
10301 | 99.1326 | 98.6997
10302 | 99.1326 | 98.6996
10303 | 99.1326 | 98.6996
10304 | 99.1325 | 98.6996
10305 | 99.1325 | 98.6996
10306 | 99.1325 | 98.6996
10307 | 99.1325 | 98.6996
10308 | 99.1325 | 98.6996
10309 | 99.1325 | 98.6996
10310 | 99.1325 | 98.6995
10311 | 99.1325 | 98.6995
10312 | 99.1324 | 98.6995
10313 | 99.1324 | 98.6995
10314 | 99.1324 | 98.6995
10315 | 99.1324 | 98.6995
10316 | 99.1324 | 98.6995
10317 | 99.1324 | 98.6995
10318 | 99.1324 | 98.6994
10319 | 99.1324 | 98.6994
10320 | 99.1323 | 98.6994
10321 | 99.1323 | 98.6994
10322 | 99.1323 | 98.6994
10323 | 99.1323 | 98.6994
10324 | 99.1323 | 98.6994
10325 | 99.1323 | 98.6994
10326 | 99.1323 | 98.6993
10327 | 99.1323 | 98.6993
10328 | 99.1322 | 98.6993
10329 | 99.1322 | 98.6993
10330 | 99.1322 | 98.6993
10331 | 99.1322 | 98.6993
10332 | 99.1322 | 98.6993
10333 | 99.1322 | 98.6993
10334 | 99.1322 | 98.6992
10335 | 99.1322 | 98.6992
10336 | 99.1321 | 98.6992
10337 | 99.1321 | 98.6992
10338 | 99.1321 | 98.6992
10339 | 99.1321 | 98.6992
10340 | 99.1321 | 98.6992
10341 | 99.1321 | 98.6992
10342 | 99.1321 | 98.6991
10343 | 99.1321 | 98.6991
10344 | 99.132 | 98.6991
10345 | 99.132 | 98.6991
10346 | 99.132 | 98.6991
10347 | 99.132 | 98.6991
10348 | 99.132 | 98.6991
10349 | 99.132 | 98.6991
10350 | 99.132 | 98.699
10351 | 99.132 | 98.699
10352 | 99.1319 | 98.699
10353 | 99.1319 | 98.699
10354 | 99.1319 | 98.699
10355 | 99.1319 | 98.699
10356 | 99.1319 | 98.699
10357 | 99.1319 | 98.699
10358 | 99.1319 | 98.6989
10359 | 99.1319 | 98.6989
10360 | 99.1319 | 98.6989
10361 | 99.1318 | 98.6989
10362 | 99.1318 | 98.6989
10363 | 99.1318 | 98.6989
10364 | 99.1318 | 98.6989
10365 | 99.1318 | 98.6989
10366 | 99.1318 | 98.6989
10367 | 99.1318 | 98.6988
10368 | 99.1318 | 98.6988
10369 | 99.1317 | 98.6988
10370 | 99.1317 | 98.6988
10371 | 99.1317 | 98.6988
10372 | 99.1317 | 98.6988
10373 | 99.1317 | 98.6988
10374 | 99.1317 | 98.6988
10375 | 99.1317 | 98.6987
10376 | 99.1317 | 98.6987
10377 | 99.1317 | 98.6987
10378 | 99.1316 | 98.6987
10379 | 99.1316 | 98.6987
10380 | 99.1316 | 98.6987
10381 | 99.1316 | 98.6987
10382 | 99.1316 | 98.6987
10383 | 99.1316 | 98.6987
10384 | 99.1316 | 98.6986
10385 | 99.1316 | 98.6986
10386 | 99.1315 | 98.6986
10387 | 99.1315 | 98.6986
10388 | 99.1315 | 98.6986
10389 | 99.1315 | 98.6986
10390 | 99.1315 | 98.6986
10391 | 99.1315 | 98.6986
10392 | 99.1315 | 98.6986
10393 | 99.1315 | 98.6985
10394 | 99.1315 | 98.6985
10395 | 99.1314 | 98.6985
10396 | 99.1314 | 98.6985
10397 | 99.1314 | 98.6985
10398 | 99.1314 | 98.6985
10399 | 99.1314 | 98.6985
10400 | 99.1314 | 98.6985
10401 | 99.1314 | 98.6985
10402 | 99.1314 | 98.6984
10403 | 99.1314 | 98.6984
10404 | 99.1313 | 98.6984
10405 | 99.1313 | 98.6984
10406 | 99.1313 | 98.6984
10407 | 99.1313 | 98.6984
10408 | 99.1313 | 98.6984
10409 | 99.1313 | 98.6984
10410 | 99.1313 | 98.6984
10411 | 99.1313 | 98.6983
10412 | 99.1313 | 98.6983
10413 | 99.1312 | 98.6983
10414 | 99.1312 | 98.6983
10415 | 99.1312 | 98.6983
10416 | 99.1312 | 98.6983
10417 | 99.1312 | 98.6983
10418 | 99.1312 | 98.6983
10419 | 99.1312 | 98.6983
10420 | 99.1312 | 98.6982
10421 | 99.1311 | 98.6982
10422 | 99.1311 | 98.6982
10423 | 99.1311 | 98.6982
10424 | 99.1311 | 98.6982
10425 | 99.1311 | 98.6982
10426 | 99.1311 | 98.6982
10427 | 99.1311 | 98.6982
10428 | 99.1311 | 98.6982
10429 | 99.1311 | 98.6981
10430 | 99.1311 | 98.6981
10431 | 99.131 | 98.6981
10432 | 99.131 | 98.6981
10433 | 99.131 | 98.6981
10434 | 99.131 | 98.6981
10435 | 99.131 | 98.6981
10436 | 99.131 | 98.6981
10437 | 99.131 | 98.6981
10438 | 99.131 | 98.6981
10439 | 99.131 | 98.698
10440 | 99.1309 | 98.698
10441 | 99.1309 | 98.698
10442 | 99.1309 | 98.698
10443 | 99.1309 | 98.698
10444 | 99.1309 | 98.698
10445 | 99.1309 | 98.698
10446 | 99.1309 | 98.698
10447 | 99.1309 | 98.698
10448 | 99.1309 | 98.698
10449 | 99.1308 | 98.6979
10450 | 99.1308 | 98.6979
10451 | 99.1308 | 98.6979
10452 | 99.1308 | 98.6979
10453 | 99.1308 | 98.6979
10454 | 99.1308 | 98.6979
10455 | 99.1308 | 98.6979
10456 | 99.1308 | 98.6979
10457 | 99.1308 | 98.6979
10458 | 99.1307 | 98.6979
10459 | 99.1307 | 98.6978
10460 | 99.1307 | 98.6978
10461 | 99.1307 | 98.6978
10462 | 99.1307 | 98.6978
10463 | 99.1307 | 98.6978
10464 | 99.1307 | 98.6978
10465 | 99.1307 | 98.6978
10466 | 99.1307 | 98.6978
10467 | 99.1307 | 98.6978
10468 | 99.1306 | 98.6978
10469 | 99.1306 | 98.6977
10470 | 99.1306 | 98.6977
10471 | 99.1306 | 98.6977
10472 | 99.1306 | 98.6977
10473 | 99.1306 | 98.6977
10474 | 99.1306 | 98.6977
10475 | 99.1306 | 98.6977
10476 | 99.1306 | 98.6977
10477 | 99.1306 | 98.6977
10478 | 99.1305 | 98.6977
10479 | 99.1305 | 98.6976
10480 | 99.1305 | 98.6976
10481 | 99.1305 | 98.6976
10482 | 99.1305 | 98.6976
10483 | 99.1305 | 98.6976
10484 | 99.1305 | 98.6976
10485 | 99.1305 | 98.6976
10486 | 99.1305 | 98.6976
10487 | 99.1304 | 98.6976
10488 | 99.1304 | 98.6976
10489 | 99.1304 | 98.6976
10490 | 99.1304 | 98.6975
10491 | 99.1304 | 98.6975
10492 | 99.1304 | 98.6975
10493 | 99.1304 | 98.6975
10494 | 99.1304 | 98.6975
10495 | 99.1304 | 98.6975
10496 | 99.1304 | 98.6975
10497 | 99.1303 | 98.6975
10498 | 99.1303 | 98.6975
10499 | 99.1303 | 98.6975
10500 | 99.1303 | 98.6974
10501 | 99.1303 | 98.6974
10502 | 99.1303 | 98.6974
10503 | 99.1303 | 98.6974
10504 | 99.1303 | 98.6974
10505 | 99.1303 | 98.6974
10506 | 99.1303 | 98.6974
10507 | 99.1302 | 98.6974
10508 | 99.1302 | 98.6974
10509 | 99.1302 | 98.6974
10510 | 99.1302 | 98.6974
10511 | 99.1302 | 98.6973
10512 | 99.1302 | 98.6973
10513 | 99.1302 | 98.6973
10514 | 99.1302 | 98.6973
10515 | 99.1302 | 98.6973
10516 | 99.1302 | 98.6973
10517 | 99.1301 | 98.6973
10518 | 99.1301 | 98.6973
10519 | 99.1301 | 98.6973
10520 | 99.1301 | 98.6973
10521 | 99.1301 | 98.6973
10522 | 99.1301 | 98.6973
10523 | 99.1301 | 98.6972
10524 | 99.1301 | 98.6972
10525 | 99.1301 | 98.6972
10526 | 99.1301 | 98.6972
10527 | 99.1301 | 98.6972
10528 | 99.13 | 98.6972
10529 | 99.13 | 98.6972
10530 | 99.13 | 98.6972
10531 | 99.13 | 98.6972
10532 | 99.13 | 98.6972
10533 | 99.13 | 98.6972
10534 | 99.13 | 98.6971
10535 | 99.13 | 98.6971
10536 | 99.13 | 98.6971
10537 | 99.13 | 98.6971
10538 | 99.1299 | 98.6971
10539 | 99.1299 | 98.6971
10540 | 99.1299 | 98.6971
10541 | 99.1299 | 98.6971
10542 | 99.1299 | 98.6971
10543 | 99.1299 | 98.6971
10544 | 99.1299 | 98.6971
10545 | 99.1299 | 98.6971
10546 | 99.1299 | 98.697
10547 | 99.1299 | 98.697
10548 | 99.1298 | 98.697
10549 | 99.1298 | 98.697
10550 | 99.1298 | 98.697
10551 | 99.1298 | 98.697
10552 | 99.1298 | 98.697
10553 | 99.1298 | 98.697
10554 | 99.1298 | 98.697
10555 | 99.1298 | 98.697
10556 | 99.1298 | 98.697
10557 | 99.1298 | 98.697
10558 | 99.1298 | 98.697
10559 | 99.1297 | 98.6969
10560 | 99.1297 | 98.6969
10561 | 99.1297 | 98.6969
10562 | 99.1297 | 98.6969
10563 | 99.1297 | 98.6969
10564 | 99.1297 | 98.6969
10565 | 99.1297 | 98.6969
10566 | 99.1297 | 98.6969
10567 | 99.1297 | 98.6969
10568 | 99.1297 | 98.6969
10569 | 99.1297 | 98.6969
10570 | 99.1296 | 98.6969
10571 | 99.1296 | 98.6968
10572 | 99.1296 | 98.6968
10573 | 99.1296 | 98.6968
10574 | 99.1296 | 98.6968
10575 | 99.1296 | 98.6968
10576 | 99.1296 | 98.6968
10577 | 99.1296 | 98.6968
10578 | 99.1296 | 98.6968
10579 | 99.1296 | 98.6968
10580 | 99.1296 | 98.6968
10581 | 99.1295 | 98.6968
10582 | 99.1295 | 98.6968
10583 | 99.1295 | 98.6968
10584 | 99.1295 | 98.6967
10585 | 99.1295 | 98.6967
10586 | 99.1295 | 98.6967
10587 | 99.1295 | 98.6967
10588 | 99.1295 | 98.6967
10589 | 99.1295 | 98.6967
10590 | 99.1295 | 98.6967
10591 | 99.1295 | 98.6967
10592 | 99.1294 | 98.6967
10593 | 99.1294 | 98.6967
10594 | 99.1294 | 98.6967
10595 | 99.1294 | 98.6967
10596 | 99.1294 | 98.6967
10597 | 99.1294 | 98.6966
10598 | 99.1294 | 98.6966
10599 | 99.1294 | 98.6966
10600 | 99.1294 | 98.6966
10601 | 99.1294 | 98.6966
10602 | 99.1294 | 98.6966
10603 | 99.1294 | 98.6966
10604 | 99.1293 | 98.6966
10605 | 99.1293 | 98.6966
10606 | 99.1293 | 98.6966
10607 | 99.1293 | 98.6966
10608 | 99.1293 | 98.6966
10609 | 99.1293 | 98.6966
10610 | 99.1293 | 98.6966
10611 | 99.1293 | 98.6965
10612 | 99.1293 | 98.6965
10613 | 99.1293 | 98.6965
10614 | 99.1293 | 98.6965
10615 | 99.1292 | 98.6965
10616 | 99.1292 | 98.6965
10617 | 99.1292 | 98.6965
10618 | 99.1292 | 98.6965
10619 | 99.1292 | 98.6965
10620 | 99.1292 | 98.6965
10621 | 99.1292 | 98.6965
10622 | 99.1292 | 98.6965
10623 | 99.1292 | 98.6965
10624 | 99.1292 | 98.6965
10625 | 99.1292 | 98.6965
10626 | 99.1292 | 98.6964
10627 | 99.1291 | 98.6964
10628 | 99.1291 | 98.6964
10629 | 99.1291 | 98.6964
10630 | 99.1291 | 98.6964
10631 | 99.1291 | 98.6964
10632 | 99.1291 | 98.6964
10633 | 99.1291 | 98.6964
10634 | 99.1291 | 98.6964
10635 | 99.1291 | 98.6964
10636 | 99.1291 | 98.6964
10637 | 99.1291 | 98.6964
10638 | 99.1291 | 98.6964
10639 | 99.129 | 98.6964
10640 | 99.129 | 98.6964
10641 | 99.129 | 98.6963
10642 | 99.129 | 98.6963
10643 | 99.129 | 98.6963
10644 | 99.129 | 98.6963
10645 | 99.129 | 98.6963
10646 | 99.129 | 98.6963
10647 | 99.129 | 98.6963
10648 | 99.129 | 98.6963
10649 | 99.129 | 98.6963
10650 | 99.129 | 98.6963
10651 | 99.1289 | 98.6963
10652 | 99.1289 | 98.6963
10653 | 99.1289 | 98.6963
10654 | 99.1289 | 98.6963
10655 | 99.1289 | 98.6963
10656 | 99.1289 | 98.6962
10657 | 99.1289 | 98.6962
10658 | 99.1289 | 98.6962
10659 | 99.1289 | 98.6962
10660 | 99.1289 | 98.6962
10661 | 99.1289 | 98.6962
10662 | 99.1289 | 98.6962
10663 | 99.1289 | 98.6962
10664 | 99.1288 | 98.6962
10665 | 99.1288 | 98.6962
10666 | 99.1288 | 98.6962
10667 | 99.1288 | 98.6962
10668 | 99.1288 | 98.6962
10669 | 99.1288 | 98.6962
10670 | 99.1288 | 98.6962
10671 | 99.1288 | 98.6962
10672 | 99.1288 | 98.6961
10673 | 99.1288 | 98.6961
10674 | 99.1288 | 98.6961
10675 | 99.1288 | 98.6961
10676 | 99.1288 | 98.6961
10677 | 99.1287 | 98.6961
10678 | 99.1287 | 98.6961
10679 | 99.1287 | 98.6961
10680 | 99.1287 | 98.6961
10681 | 99.1287 | 98.6961
10682 | 99.1287 | 98.6961
10683 | 99.1287 | 98.6961
10684 | 99.1287 | 98.6961
10685 | 99.1287 | 98.6961
10686 | 99.1287 | 98.6961
10687 | 99.1287 | 98.6961
10688 | 99.1287 | 98.6961
10689 | 99.1287 | 98.696
10690 | 99.1286 | 98.696
10691 | 99.1286 | 98.696
10692 | 99.1286 | 98.696
10693 | 99.1286 | 98.696
10694 | 99.1286 | 98.696
10695 | 99.1286 | 98.696
10696 | 99.1286 | 98.696
10697 | 99.1286 | 98.696
10698 | 99.1286 | 98.696
10699 | 99.1286 | 98.696
10700 | 99.1286 | 98.696
10701 | 99.1286 | 98.696
10702 | 99.1286 | 98.696
10703 | 99.1285 | 98.696
10704 | 99.1285 | 98.696
10705 | 99.1285 | 98.696
10706 | 99.1285 | 98.696
10707 | 99.1285 | 98.696
10708 | 99.1285 | 98.6959
10709 | 99.1285 | 98.6959
10710 | 99.1285 | 98.6959
10711 | 99.1285 | 98.6959
10712 | 99.1285 | 98.6959
10713 | 99.1285 | 98.6959
10714 | 99.1285 | 98.6959
10715 | 99.1285 | 98.6959
10716 | 99.1284 | 98.6959
10717 | 99.1284 | 98.6959
10718 | 99.1284 | 98.6959
10719 | 99.1284 | 98.6959
10720 | 99.1284 | 98.6959
10721 | 99.1284 | 98.6959
10722 | 99.1284 | 98.6959
10723 | 99.1284 | 98.6959
10724 | 99.1284 | 98.6959
10725 | 99.1284 | 98.6959
10726 | 99.1284 | 98.6959
10727 | 99.1284 | 98.6958
10728 | 99.1284 | 98.6958
10729 | 99.1284 | 98.6958
10730 | 99.1283 | 98.6958
10731 | 99.1283 | 98.6958
10732 | 99.1283 | 98.6958
10733 | 99.1283 | 98.6958
10734 | 99.1283 | 98.6958
10735 | 99.1283 | 98.6958
10736 | 99.1283 | 98.6958
10737 | 99.1283 | 98.6958
10738 | 99.1283 | 98.6958
10739 | 99.1283 | 98.6958
10740 | 99.1283 | 98.6958
10741 | 99.1283 | 98.6958
10742 | 99.1283 | 98.6958
10743 | 99.1283 | 98.6958
10744 | 99.1282 | 98.6958
10745 | 99.1282 | 98.6958
10746 | 99.1282 | 98.6958
10747 | 99.1282 | 98.6957
10748 | 99.1282 | 98.6957
10749 | 99.1282 | 98.6957
10750 | 99.1282 | 98.6957
10751 | 99.1282 | 98.6957
10752 | 99.1282 | 98.6957
10753 | 99.1282 | 98.6957
10754 | 99.1282 | 98.6957
10755 | 99.1282 | 98.6957
10756 | 99.1282 | 98.6957
10757 | 99.1282 | 98.6957
10758 | 99.1282 | 98.6957
10759 | 99.1281 | 98.6957
10760 | 99.1281 | 98.6957
10761 | 99.1281 | 98.6957
10762 | 99.1281 | 98.6957
10763 | 99.1281 | 98.6957
10764 | 99.1281 | 98.6957
10765 | 99.1281 | 98.6957
10766 | 99.1281 | 98.6957
10767 | 99.1281 | 98.6957
10768 | 99.1281 | 98.6957
10769 | 99.1281 | 98.6956
10770 | 99.1281 | 98.6956
10771 | 99.1281 | 98.6956
10772 | 99.1281 | 98.6956
10773 | 99.1281 | 98.6956
10774 | 99.128 | 98.6956
10775 | 99.128 | 98.6956
10776 | 99.128 | 98.6956
10777 | 99.128 | 98.6956
10778 | 99.128 | 98.6956
10779 | 99.128 | 98.6956
10780 | 99.128 | 98.6956
10781 | 99.128 | 98.6956
10782 | 99.128 | 98.6956
10783 | 99.128 | 98.6956
10784 | 99.128 | 98.6956
10785 | 99.128 | 98.6956
10786 | 99.128 | 98.6956
10787 | 99.128 | 98.6956
10788 | 99.128 | 98.6956
10789 | 99.1279 | 98.6956
10790 | 99.1279 | 98.6956
10791 | 99.1279 | 98.6956
10792 | 99.1279 | 98.6956
10793 | 99.1279 | 98.6956
10794 | 99.1279 | 98.6955
10795 | 99.1279 | 98.6955
10796 | 99.1279 | 98.6955
10797 | 99.1279 | 98.6955
10798 | 99.1279 | 98.6955
10799 | 99.1279 | 98.6955
10800 | 99.1279 | 98.6955
10801 | 99.1279 | 98.6955
10802 | 99.1279 | 98.6955
10803 | 99.1279 | 98.6955
10804 | 99.1279 | 98.6955
10805 | 99.1278 | 98.6955
10806 | 99.1278 | 98.6955
10807 | 99.1278 | 98.6955
10808 | 99.1278 | 98.6955
10809 | 99.1278 | 98.6955
10810 | 99.1278 | 98.6955
10811 | 99.1278 | 98.6955
10812 | 99.1278 | 98.6955
10813 | 99.1278 | 98.6955
10814 | 99.1278 | 98.6955
10815 | 99.1278 | 98.6955
10816 | 99.1278 | 98.6955
10817 | 99.1278 | 98.6955
10818 | 99.1278 | 98.6955
10819 | 99.1278 | 98.6955
10820 | 99.1278 | 98.6955
10821 | 99.1277 | 98.6954
10822 | 99.1277 | 98.6954
10823 | 99.1277 | 98.6954
10824 | 99.1277 | 98.6954
10825 | 99.1277 | 98.6954
10826 | 99.1277 | 98.6954
10827 | 99.1277 | 98.6954
10828 | 99.1277 | 98.6954
10829 | 99.1277 | 98.6954
10830 | 99.1277 | 98.6954
10831 | 99.1277 | 98.6954
10832 | 99.1277 | 98.6954
10833 | 99.1277 | 98.6954
10834 | 99.1277 | 98.6954
10835 | 99.1277 | 98.6954
10836 | 99.1277 | 98.6954
10837 | 99.1277 | 98.6954
10838 | 99.1276 | 98.6954
10839 | 99.1276 | 98.6954
10840 | 99.1276 | 98.6954
10841 | 99.1276 | 98.6954
10842 | 99.1276 | 98.6954
10843 | 99.1276 | 98.6954
10844 | 99.1276 | 98.6954
10845 | 99.1276 | 98.6954
10846 | 99.1276 | 98.6954
10847 | 99.1276 | 98.6954
10848 | 99.1276 | 98.6954
10849 | 99.1276 | 98.6954
10850 | 99.1276 | 98.6954
10851 | 99.1276 | 98.6954
10852 | 99.1276 | 98.6953
10853 | 99.1276 | 98.6953
10854 | 99.1276 | 98.6953
10855 | 99.1275 | 98.6953
10856 | 99.1275 | 98.6953
10857 | 99.1275 | 98.6953
10858 | 99.1275 | 98.6953
10859 | 99.1275 | 98.6953
10860 | 99.1275 | 98.6953
10861 | 99.1275 | 98.6953
10862 | 99.1275 | 98.6953
10863 | 99.1275 | 98.6953
10864 | 99.1275 | 98.6953
10865 | 99.1275 | 98.6953
10866 | 99.1275 | 98.6953
10867 | 99.1275 | 98.6953
10868 | 99.1275 | 98.6953
10869 | 99.1275 | 98.6953
10870 | 99.1275 | 98.6953
10871 | 99.1275 | 98.6953
10872 | 99.1275 | 98.6953
10873 | 99.1274 | 98.6953
10874 | 99.1274 | 98.6953
10875 | 99.1274 | 98.6953
10876 | 99.1274 | 98.6953
10877 | 99.1274 | 98.6953
10878 | 99.1274 | 98.6953
10879 | 99.1274 | 98.6953
10880 | 99.1274 | 98.6953
10881 | 99.1274 | 98.6953
10882 | 99.1274 | 98.6953
10883 | 99.1274 | 98.6953
10884 | 99.1274 | 98.6953
10885 | 99.1274 | 98.6953
10886 | 99.1274 | 98.6953
10887 | 99.1274 | 98.6953
10888 | 99.1274 | 98.6953
10889 | 99.1274 | 98.6952
10890 | 99.1274 | 98.6952
10891 | 99.1274 | 98.6952
10892 | 99.1273 | 98.6952
10893 | 99.1273 | 98.6952
10894 | 99.1273 | 98.6952
10895 | 99.1273 | 98.6952
10896 | 99.1273 | 98.6952
10897 | 99.1273 | 98.6952
10898 | 99.1273 | 98.6952
10899 | 99.1273 | 98.6952
10900 | 99.1273 | 98.6952
10901 | 99.1273 | 98.6952
10902 | 99.1273 | 98.6952
10903 | 99.1273 | 98.6952
10904 | 99.1273 | 98.6952
10905 | 99.1273 | 98.6952
10906 | 99.1273 | 98.6952
10907 | 99.1273 | 98.6952
10908 | 99.1273 | 98.6952
10909 | 99.1273 | 98.6952
10910 | 99.1273 | 98.6952
10911 | 99.1272 | 98.6952
10912 | 99.1272 | 98.6952
10913 | 99.1272 | 98.6952
10914 | 99.1272 | 98.6952
10915 | 99.1272 | 98.6952
10916 | 99.1272 | 98.6952
10917 | 99.1272 | 98.6952
10918 | 99.1272 | 98.6952
10919 | 99.1272 | 98.6952
10920 | 99.1272 | 98.6952
10921 | 99.1272 | 98.6952
10922 | 99.1272 | 98.6952
10923 | 99.1272 | 98.6952
10924 | 99.1272 | 98.6952
10925 | 99.1272 | 98.6952
10926 | 99.1272 | 98.6952
10927 | 99.1272 | 98.6952
10928 | 99.1272 | 98.6952
10929 | 99.1272 | 98.6952
10930 | 99.1272 | 98.6952
10931 | 99.1272 | 98.6952
10932 | 99.1271 | 98.6952
10933 | 99.1271 | 98.6952
10934 | 99.1271 | 98.6952
10935 | 99.1271 | 98.6952
10936 | 99.1271 | 98.6952
10937 | 99.1271 | 98.6952
10938 | 99.1271 | 98.6952
10939 | 99.1271 | 98.6952
10940 | 99.1271 | 98.6952
10941 | 99.1271 | 98.6951
10942 | 99.1271 | 98.6951
10943 | 99.1271 | 98.6951
10944 | 99.1271 | 98.6951
10945 | 99.1271 | 98.6951
10946 | 99.1271 | 98.6951
10947 | 99.1271 | 98.6951
10948 | 99.1271 | 98.6951
10949 | 99.1271 | 98.6951
10950 | 99.1271 | 98.6951
10951 | 99.1271 | 98.6951
10952 | 99.1271 | 98.6951
10953 | 99.127 | 98.6951
10954 | 99.127 | 98.6951
10955 | 99.127 | 98.6951
10956 | 99.127 | 98.6951
10957 | 99.127 | 98.6951
10958 | 99.127 | 98.6951
10959 | 99.127 | 98.6951
10960 | 99.127 | 98.6951
10961 | 99.127 | 98.6951
10962 | 99.127 | 98.6951
10963 | 99.127 | 98.6951
10964 | 99.127 | 98.6951
10965 | 99.127 | 98.6951
10966 | 99.127 | 98.6951
10967 | 99.127 | 98.6951
10968 | 99.127 | 98.6951
10969 | 99.127 | 98.6951
10970 | 99.127 | 98.6951
10971 | 99.127 | 98.6951
10972 | 99.127 | 98.6951
10973 | 99.127 | 98.6951
10974 | 99.127 | 98.6951
10975 | 99.127 | 98.6951
10976 | 99.1269 | 98.6951
10977 | 99.1269 | 98.6951
10978 | 99.1269 | 98.6951
10979 | 99.1269 | 98.6951
10980 | 99.1269 | 98.6951
10981 | 99.1269 | 98.6951
10982 | 99.1269 | 98.6951
10983 | 99.1269 | 98.6951
10984 | 99.1269 | 98.6951
10985 | 99.1269 | 98.6951
10986 | 99.1269 | 98.6951
10987 | 99.1269 | 98.6951
10988 | 99.1269 | 98.6951
10989 | 99.1269 | 98.6951
10990 | 99.1269 | 98.6951
10991 | 99.1269 | 98.6951
10992 | 99.1269 | 98.6951
10993 | 99.1269 | 98.6951
10994 | 99.1269 | 98.6951
10995 | 99.1269 | 98.6951
10996 | 99.1269 | 98.6951
10997 | 99.1269 | 98.6951
10998 | 99.1269 | 98.6951
10999 | 99.1268 | 98.6951
11000 | 99.1268 | 98.6951
11001 | 99.1268 | 98.6951
11002 | 99.1268 | 98.6951
11003 | 99.1268 | 98.6951
11004 | 99.1268 | 98.6951
11005 | 99.1268 | 98.6951
11006 | 99.1268 | 98.6951
11007 | 99.1268 | 98.6951
11008 | 99.1268 | 98.6951
11009 | 99.1268 | 98.6951
11010 | 99.1268 | 98.6951
11011 | 99.1268 | 98.6951
11012 | 99.1268 | 98.6951
11013 | 99.1268 | 98.6951
11014 | 99.1268 | 98.6951
11015 | 99.1268 | 98.6951
11016 | 99.1268 | 98.6951
11017 | 99.1268 | 98.6951
11018 | 99.1268 | 98.6951
11019 | 99.1268 | 98.6951
11020 | 99.1268 | 98.6951
11021 | 99.1268 | 98.6951
11022 | 99.1268 | 98.6951
11023 | 99.1268 | 98.6951
11024 | 99.1268 | 98.6951
11025 | 99.1267 | 98.6951
11026 | 99.1267 | 98.6951
11027 | 99.1267 | 98.6951
11028 | 99.1267 | 98.6951
11029 | 99.1267 | 98.6951
11030 | 99.1267 | 98.6951
11031 | 99.1267 | 98.6951
11032 | 99.1267 | 98.6951
11033 | 99.1267 | 98.6951
11034 | 99.1267 | 98.6951
11035 | 99.1267 | 98.6951
11036 | 99.1267 | 98.6951
11037 | 99.1267 | 98.6951
11038 | 99.1267 | 98.6951
11039 | 99.1267 | 98.6951
11040 | 99.1267 | 98.6951
11041 | 99.1267 | 98.6951
11042 | 99.1267 | 98.6951
11043 | 99.1267 | 98.6951
11044 | 99.1267 | 98.6951
11045 | 99.1267 | 98.6951
11046 | 99.1267 | 98.6951
11047 | 99.1267 | 98.6951
11048 | 99.1267 | 98.6951
11049 | 99.1267 | 98.6951
11050 | 99.1267 | 98.6951
11051 | 99.1267 | 98.6951
11052 | 99.1266 | 98.6951
11053 | 99.1266 | 98.6951
11054 | 99.1266 | 98.6951
11055 | 99.1266 | 98.6951
11056 | 99.1266 | 98.6951
11057 | 99.1266 | 98.6951
11058 | 99.1266 | 98.6951
11059 | 99.1266 | 98.6951
11060 | 99.1266 | 98.6951
11061 | 99.1266 | 98.6951
11062 | 99.1266 | 98.6951
11063 | 99.1266 | 98.6951
11064 | 99.1266 | 98.6951
11065 | 99.1266 | 98.6951
11066 | 99.1266 | 98.6951
11067 | 99.1266 | 98.6951
11068 | 99.1266 | 98.6951
11069 | 99.1266 | 98.6951
11070 | 99.1266 | 98.6951
11071 | 99.1266 | 98.6951
11072 | 99.1266 | 98.6951
11073 | 99.1266 | 98.6951
11074 | 99.1266 | 98.6951
11075 | 99.1266 | 98.6951
11076 | 99.1266 | 98.6951
11077 | 99.1266 | 98.6951
11078 | 99.1266 | 98.6951
11079 | 99.1266 | 98.6951
11080 | 99.1266 | 98.6951
11081 | 99.1266 | 98.6951
11082 | 99.1265 | 98.6951
11083 | 99.1265 | 98.6951
11084 | 99.1265 | 98.6951
11085 | 99.1265 | 98.6951
11086 | 99.1265 | 98.6951
11087 | 99.1265 | 98.6951
11088 | 99.1265 | 98.6951
11089 | 99.1265 | 98.6951
11090 | 99.1265 | 98.6951
11091 | 99.1265 | 98.6951
11092 | 99.1265 | 98.6951
11093 | 99.1265 | 98.6951
11094 | 99.1265 | 98.6951
11095 | 99.1265 | 98.6951
11096 | 99.1265 | 98.6951
11097 | 99.1265 | 98.6951
11098 | 99.1265 | 98.6951
11099 | 99.1265 | 98.6951
11100 | 99.1265 | 98.6951
11101 | 99.1265 | 98.6951
11102 | 99.1265 | 98.6951
11103 | 99.1265 | 98.6951
11104 | 99.1265 | 98.6951
11105 | 99.1265 | 98.6951
11106 | 99.1265 | 98.6951
11107 | 99.1265 | 98.6951
11108 | 99.1265 | 98.6951
11109 | 99.1265 | 98.6951
11110 | 99.1265 | 98.6951
11111 | 99.1265 | 98.6951
11112 | 99.1265 | 98.6951
11113 | 99.1265 | 98.6951
11114 | 99.1264 | 98.6951
11115 | 99.1264 | 98.6951
11116 | 99.1264 | 98.6951
11117 | 99.1264 | 98.6951
11118 | 99.1264 | 98.6951
11119 | 99.1264 | 98.6951
11120 | 99.1264 | 98.6951
11121 | 99.1264 | 98.6951
11122 | 99.1264 | 98.6951
11123 | 99.1264 | 98.6951
11124 | 99.1264 | 98.6951
11125 | 99.1264 | 98.6951
11126 | 99.1264 | 98.6951
11127 | 99.1264 | 98.6951
11128 | 99.1264 | 98.6951
11129 | 99.1264 | 98.6951
11130 | 99.1264 | 98.6951
11131 | 99.1264 | 98.6951
11132 | 99.1264 | 98.6951
11133 | 99.1264 | 98.6951
11134 | 99.1264 | 98.6951
11135 | 99.1264 | 98.6951
11136 | 99.1264 | 98.6951
11137 | 99.1264 | 98.6951
11138 | 99.1264 | 98.6951
11139 | 99.1264 | 98.6951
11140 | 99.1264 | 98.6951
11141 | 99.1264 | 98.6951
11142 | 99.1264 | 98.6951
11143 | 99.1264 | 98.6951
11144 | 99.1264 | 98.6952
11145 | 99.1264 | 98.6952
11146 | 99.1264 | 98.6952
11147 | 99.1264 | 98.6952
11148 | 99.1264 | 98.6952
11149 | 99.1264 | 98.6952
11150 | 99.1264 | 98.6952
11151 | 99.1264 | 98.6952
11152 | 99.1263 | 98.6952
11153 | 99.1263 | 98.6952
11154 | 99.1263 | 98.6952
11155 | 99.1263 | 98.6952
11156 | 99.1263 | 98.6952
11157 | 99.1263 | 98.6952
11158 | 99.1263 | 98.6952
11159 | 99.1263 | 98.6952
11160 | 99.1263 | 98.6952
11161 | 99.1263 | 98.6952
11162 | 99.1263 | 98.6952
11163 | 99.1263 | 98.6952
11164 | 99.1263 | 98.6952
11165 | 99.1263 | 98.6952
11166 | 99.1263 | 98.6952
11167 | 99.1263 | 98.6952
11168 | 99.1263 | 98.6952
11169 | 99.1263 | 98.6952
11170 | 99.1263 | 98.6952
11171 | 99.1263 | 98.6952
11172 | 99.1263 | 98.6952
11173 | 99.1263 | 98.6952
11174 | 99.1263 | 98.6952
11175 | 99.1263 | 98.6952
11176 | 99.1263 | 98.6952
11177 | 99.1263 | 98.6952
11178 | 99.1263 | 98.6952
11179 | 99.1263 | 98.6952
11180 | 99.1263 | 98.6952
11181 | 99.1263 | 98.6952
11182 | 99.1263 | 98.6952
11183 | 99.1263 | 98.6952
11184 | 99.1263 | 98.6952
11185 | 99.1263 | 98.6952
11186 | 99.1263 | 98.6952
11187 | 99.1263 | 98.6952
11188 | 99.1263 | 98.6952
11189 | 99.1263 | 98.6952
11190 | 99.1263 | 98.6952
11191 | 99.1263 | 98.6952
11192 | 99.1263 | 98.6952
11193 | 99.1263 | 98.6952
11194 | 99.1263 | 98.6952
11195 | 99.1263 | 98.6952
11196 | 99.1262 | 98.6952
11197 | 99.1262 | 98.6953
11198 | 99.1262 | 98.6953
11199 | 99.1262 | 98.6953
11200 | 99.1262 | 98.6953
11201 | 99.1262 | 98.6953
11202 | 99.1262 | 98.6953
11203 | 99.1262 | 98.6953
11204 | 99.1262 | 98.6953
11205 | 99.1262 | 98.6953
11206 | 99.1262 | 98.6953
11207 | 99.1262 | 98.6953
11208 | 99.1262 | 98.6953
11209 | 99.1262 | 98.6953
11210 | 99.1262 | 98.6953
11211 | 99.1262 | 98.6953
11212 | 99.1262 | 98.6953
11213 | 99.1262 | 98.6953
11214 | 99.1262 | 98.6953
11215 | 99.1262 | 98.6953
11216 | 99.1262 | 98.6953
11217 | 99.1262 | 98.6953
11218 | 99.1262 | 98.6953
11219 | 99.1262 | 98.6953
11220 | 99.1262 | 98.6953
11221 | 99.1262 | 98.6953
11222 | 99.1262 | 98.6953
11223 | 99.1262 | 98.6953
11224 | 99.1262 | 98.6953
11225 | 99.1262 | 98.6953
11226 | 99.1262 | 98.6953
11227 | 99.1262 | 98.6953
11228 | 99.1262 | 98.6953
11229 | 99.1262 | 98.6953
11230 | 99.1262 | 98.6953
11231 | 99.1262 | 98.6953
11232 | 99.1262 | 98.6953
11233 | 99.1262 | 98.6953
11234 | 99.1262 | 98.6953
11235 | 99.1262 | 98.6953
11236 | 99.1262 | 98.6953
11237 | 99.1262 | 98.6954
11238 | 99.1262 | 98.6954
11239 | 99.1262 | 98.6954
11240 | 99.1262 | 98.6954
11241 | 99.1262 | 98.6954
11242 | 99.1262 | 98.6954
11243 | 99.1262 | 98.6954
11244 | 99.1262 | 98.6954
11245 | 99.1262 | 98.6954
11246 | 99.1262 | 98.6954
11247 | 99.1262 | 98.6954
11248 | 99.1262 | 98.6954
11249 | 99.1262 | 98.6954
11250 | 99.1262 | 98.6954
11251 | 99.1262 | 98.6954
11252 | 99.1261 | 98.6954
11253 | 99.1261 | 98.6954
11254 | 99.1261 | 98.6954
11255 | 99.1261 | 98.6954
11256 | 99.1261 | 98.6954
11257 | 99.1261 | 98.6954
11258 | 99.1261 | 98.6954
11259 | 99.1261 | 98.6954
11260 | 99.1261 | 98.6954
11261 | 99.1261 | 98.6954
11262 | 99.1261 | 98.6954
11263 | 99.1261 | 98.6954
11264 | 99.1261 | 98.6954
11265 | 99.1261 | 98.6954
11266 | 99.1261 | 98.6954
11267 | 99.1261 | 98.6954
11268 | 99.1261 | 98.6954
11269 | 99.1261 | 98.6954
11270 | 99.1261 | 98.6955
11271 | 99.1261 | 98.6955
11272 | 99.1261 | 98.6955
11273 | 99.1261 | 98.6955
11274 | 99.1261 | 98.6955
11275 | 99.1261 | 98.6955
11276 | 99.1261 | 98.6955
11277 | 99.1261 | 98.6955
11278 | 99.1261 | 98.6955
11279 | 99.1261 | 98.6955
11280 | 99.1261 | 98.6955
11281 | 99.1261 | 98.6955
11282 | 99.1261 | 98.6955
11283 | 99.1261 | 98.6955
11284 | 99.1261 | 98.6955
11285 | 99.1261 | 98.6955
11286 | 99.1261 | 98.6955
11287 | 99.1261 | 98.6955
11288 | 99.1261 | 98.6955
11289 | 99.1261 | 98.6955
11290 | 99.1261 | 98.6955
11291 | 99.1261 | 98.6955
11292 | 99.1261 | 98.6955
11293 | 99.1261 | 98.6955
11294 | 99.1261 | 98.6955
11295 | 99.1261 | 98.6955
11296 | 99.1261 | 98.6955
11297 | 99.1261 | 98.6955
11298 | 99.1261 | 98.6955
11299 | 99.1261 | 98.6956
11300 | 99.1261 | 98.6956
11301 | 99.1261 | 98.6956
11302 | 99.1261 | 98.6956
11303 | 99.1261 | 98.6956
11304 | 99.1261 | 98.6956
11305 | 99.1261 | 98.6956
11306 | 99.1261 | 98.6956
11307 | 99.1261 | 98.6956
11308 | 99.1261 | 98.6956
11309 | 99.1261 | 98.6956
11310 | 99.1261 | 98.6956
11311 | 99.1261 | 98.6956
11312 | 99.1261 | 98.6956
11313 | 99.1261 | 98.6956
11314 | 99.1261 | 98.6956
11315 | 99.1261 | 98.6956
11316 | 99.1261 | 98.6956
11317 | 99.1261 | 98.6956
11318 | 99.1261 | 98.6956
11319 | 99.1261 | 98.6956
11320 | 99.1261 | 98.6956
11321 | 99.1261 | 98.6956
11322 | 99.1261 | 98.6956
11323 | 99.1261 | 98.6956
11324 | 99.1261 | 98.6956
11325 | 99.1261 | 98.6957
11326 | 99.1261 | 98.6957
11327 | 99.1261 | 98.6957
11328 | 99.1261 | 98.6957
11329 | 99.1261 | 98.6957
11330 | 99.1261 | 98.6957
11331 | 99.1261 | 98.6957
11332 | 99.1261 | 98.6957
11333 | 99.1261 | 98.6957
11334 | 99.1261 | 98.6957
11335 | 99.1261 | 98.6957
11336 | 99.1261 | 98.6957
11337 | 99.1261 | 98.6957
11338 | 99.1261 | 98.6957
11339 | 99.1261 | 98.6957
11340 | 99.1261 | 98.6957
11341 | 99.1261 | 98.6957
11342 | 99.1261 | 98.6957
11343 | 99.1261 | 98.6957
11344 | 99.1261 | 98.6957
11345 | 99.126 | 98.6957
11346 | 99.126 | 98.6957
11347 | 99.126 | 98.6957
11348 | 99.126 | 98.6957
11349 | 99.126 | 98.6957
11350 | 99.126 | 98.6958
11351 | 99.126 | 98.6958
11352 | 99.126 | 98.6958
11353 | 99.126 | 98.6958
11354 | 99.126 | 98.6958
11355 | 99.126 | 98.6958
11356 | 99.126 | 98.6958
11357 | 99.126 | 98.6958
11358 | 99.126 | 98.6958
11359 | 99.126 | 98.6958
11360 | 99.126 | 98.6958
11361 | 99.126 | 98.6958
11362 | 99.126 | 98.6958
11363 | 99.126 | 98.6958
11364 | 99.126 | 98.6958
11365 | 99.126 | 98.6958
11366 | 99.126 | 98.6958
11367 | 99.126 | 98.6958
11368 | 99.126 | 98.6958
11369 | 99.126 | 98.6958
11370 | 99.126 | 98.6958
11371 | 99.126 | 98.6958
11372 | 99.126 | 98.6959
11373 | 99.126 | 98.6959
11374 | 99.126 | 98.6959
11375 | 99.126 | 98.6959
11376 | 99.126 | 98.6959
11377 | 99.126 | 98.6959
11378 | 99.126 | 98.6959
11379 | 99.126 | 98.6959
11380 | 99.126 | 98.6959
11381 | 99.126 | 98.6959
11382 | 99.126 | 98.6959
11383 | 99.126 | 98.6959
11384 | 99.126 | 98.6959
11385 | 99.126 | 98.6959
11386 | 99.126 | 98.6959
11387 | 99.126 | 98.6959
11388 | 99.126 | 98.6959
11389 | 99.126 | 98.6959
11390 | 99.126 | 98.6959
11391 | 99.126 | 98.6959
11392 | 99.126 | 98.6959
11393 | 99.126 | 98.696
11394 | 99.126 | 98.696
11395 | 99.126 | 98.696
11396 | 99.126 | 98.696
11397 | 99.126 | 98.696
11398 | 99.126 | 98.696
11399 | 99.126 | 98.696
11400 | 99.126 | 98.696
11401 | 99.126 | 98.696
11402 | 99.126 | 98.696
11403 | 99.126 | 98.696
11404 | 99.126 | 98.696
11405 | 99.126 | 98.696
11406 | 99.126 | 98.696
11407 | 99.126 | 98.696
11408 | 99.126 | 98.696
11409 | 99.126 | 98.696
11410 | 99.126 | 98.696
11411 | 99.126 | 98.696
11412 | 99.126 | 98.696
11413 | 99.126 | 98.6961
11414 | 99.126 | 98.6961
11415 | 99.126 | 98.6961
11416 | 99.126 | 98.6961
11417 | 99.126 | 98.6961
11418 | 99.126 | 98.6961
11419 | 99.126 | 98.6961
11420 | 99.126 | 98.6961
11421 | 99.126 | 98.6961
11422 | 99.126 | 98.6961
11423 | 99.126 | 98.6961
11424 | 99.126 | 98.6961
11425 | 99.126 | 98.6961
11426 | 99.126 | 98.6961
11427 | 99.126 | 98.6961
11428 | 99.126 | 98.6961
11429 | 99.126 | 98.6961
11430 | 99.126 | 98.6961
11431 | 99.126 | 98.6961
11432 | 99.126 | 98.6962
11433 | 99.126 | 98.6962
11434 | 99.126 | 98.6962
11435 | 99.126 | 98.6962
11436 | 99.126 | 98.6962
11437 | 99.126 | 98.6962
11438 | 99.126 | 98.6962
11439 | 99.126 | 98.6962
11440 | 99.126 | 98.6962
11441 | 99.126 | 98.6962
11442 | 99.126 | 98.6962
11443 | 99.126 | 98.6962
11444 | 99.126 | 98.6962
11445 | 99.126 | 98.6962
11446 | 99.126 | 98.6962
11447 | 99.126 | 98.6962
11448 | 99.126 | 98.6962
11449 | 99.126 | 98.6962
11450 | 99.126 | 98.6962
11451 | 99.126 | 98.6963
11452 | 99.126 | 98.6963
11453 | 99.126 | 98.6963
11454 | 99.126 | 98.6963
11455 | 99.126 | 98.6963
11456 | 99.126 | 98.6963
11457 | 99.126 | 98.6963
11458 | 99.126 | 98.6963
11459 | 99.126 | 98.6963
11460 | 99.126 | 98.6963
11461 | 99.126 | 98.6963
11462 | 99.126 | 98.6963
11463 | 99.126 | 98.6963
11464 | 99.126 | 98.6963
11465 | 99.126 | 98.6963
11466 | 99.126 | 98.6963
11467 | 99.126 | 98.6963
11468 | 99.126 | 98.6964
11469 | 99.126 | 98.6964
11470 | 99.126 | 98.6964
11471 | 99.126 | 98.6964
11472 | 99.126 | 98.6964
11473 | 99.126 | 98.6964
11474 | 99.126 | 98.6964
11475 | 99.126 | 98.6964
11476 | 99.126 | 98.6964
11477 | 99.126 | 98.6964
11478 | 99.126 | 98.6964
11479 | 99.126 | 98.6964
11480 | 99.126 | 98.6964
11481 | 99.126 | 98.6964
11482 | 99.126 | 98.6964
11483 | 99.126 | 98.6964
11484 | 99.126 | 98.6964
11485 | 99.1261 | 98.6965
11486 | 99.1261 | 98.6965
11487 | 99.1261 | 98.6965
11488 | 99.1261 | 98.6965
11489 | 99.1261 | 98.6965
11490 | 99.1261 | 98.6965
11491 | 99.1261 | 98.6965
11492 | 99.1261 | 98.6965
11493 | 99.1261 | 98.6965
11494 | 99.1261 | 98.6965
11495 | 99.1261 | 98.6965
11496 | 99.1261 | 98.6965
11497 | 99.1261 | 98.6965
11498 | 99.1261 | 98.6965
11499 | 99.1261 | 98.6965
11500 | 99.1261 | 98.6965
11501 | 99.1261 | 98.6966
11502 | 99.1261 | 98.6966
11503 | 99.1261 | 98.6966
11504 | 99.1261 | 98.6966
11505 | 99.1261 | 98.6966
11506 | 99.1261 | 98.6966
11507 | 99.1261 | 98.6966
11508 | 99.1261 | 98.6966
11509 | 99.1261 | 98.6966
11510 | 99.1261 | 98.6966
11511 | 99.1261 | 98.6966
11512 | 99.1261 | 98.6966
11513 | 99.1261 | 98.6966
11514 | 99.1261 | 98.6966
11515 | 99.1261 | 98.6966
11516 | 99.1261 | 98.6966
11517 | 99.1261 | 98.6967
11518 | 99.1261 | 98.6967
11519 | 99.1261 | 98.6967
11520 | 99.1261 | 98.6967
11521 | 99.1261 | 98.6967
11522 | 99.1261 | 98.6967
11523 | 99.1261 | 98.6967
11524 | 99.1261 | 98.6967
11525 | 99.1261 | 98.6967
11526 | 99.1261 | 98.6967
11527 | 99.1261 | 98.6967
11528 | 99.1261 | 98.6967
11529 | 99.1261 | 98.6967
11530 | 99.1261 | 98.6967
11531 | 99.1261 | 98.6967
11532 | 99.1261 | 98.6967
11533 | 99.1261 | 98.6968
11534 | 99.1261 | 98.6968
11535 | 99.1261 | 98.6968
11536 | 99.1261 | 98.6968
11537 | 99.1261 | 98.6968
11538 | 99.1261 | 98.6968
11539 | 99.1261 | 98.6968
11540 | 99.1261 | 98.6968
11541 | 99.1261 | 98.6968
11542 | 99.1261 | 98.6968
11543 | 99.1261 | 98.6968
11544 | 99.1261 | 98.6968
11545 | 99.1261 | 98.6968
11546 | 99.1261 | 98.6968
11547 | 99.1261 | 98.6968
11548 | 99.1261 | 98.6969
11549 | 99.1261 | 98.6969
11550 | 99.1261 | 98.6969
11551 | 99.1261 | 98.6969
11552 | 99.1261 | 98.6969
11553 | 99.1261 | 98.6969
11554 | 99.1261 | 98.6969
11555 | 99.1261 | 98.6969
11556 | 99.1261 | 98.6969
11557 | 99.1261 | 98.6969
11558 | 99.1261 | 98.6969
11559 | 99.1261 | 98.6969
11560 | 99.1261 | 98.6969
11561 | 99.1261 | 98.6969
11562 | 99.1261 | 98.697
11563 | 99.1261 | 98.697
11564 | 99.1261 | 98.697
11565 | 99.1261 | 98.697
11566 | 99.1261 | 98.697
11567 | 99.1261 | 98.697
11568 | 99.1261 | 98.697
11569 | 99.1261 | 98.697
11570 | 99.1261 | 98.697
11571 | 99.1261 | 98.697
11572 | 99.1261 | 98.697
11573 | 99.1261 | 98.697
11574 | 99.1261 | 98.697
11575 | 99.1261 | 98.697
11576 | 99.1261 | 98.697
11577 | 99.1261 | 98.6971
11578 | 99.1261 | 98.6971
11579 | 99.1261 | 98.6971
11580 | 99.1261 | 98.6971
11581 | 99.1262 | 98.6971
11582 | 99.1262 | 98.6971
11583 | 99.1262 | 98.6971
11584 | 99.1262 | 98.6971
11585 | 99.1262 | 98.6971
11586 | 99.1262 | 98.6971
11587 | 99.1262 | 98.6971
11588 | 99.1262 | 98.6971
11589 | 99.1262 | 98.6971
11590 | 99.1262 | 98.6972
11591 | 99.1262 | 98.6972
11592 | 99.1262 | 98.6972
11593 | 99.1262 | 98.6972
11594 | 99.1262 | 98.6972
11595 | 99.1262 | 98.6972
11596 | 99.1262 | 98.6972
11597 | 99.1262 | 98.6972
11598 | 99.1262 | 98.6972
11599 | 99.1262 | 98.6972
11600 | 99.1262 | 98.6972
11601 | 99.1262 | 98.6972
11602 | 99.1262 | 98.6972
11603 | 99.1262 | 98.6972
11604 | 99.1262 | 98.6973
11605 | 99.1262 | 98.6973
11606 | 99.1262 | 98.6973
11607 | 99.1262 | 98.6973
11608 | 99.1262 | 98.6973
11609 | 99.1262 | 98.6973
11610 | 99.1262 | 98.6973
11611 | 99.1262 | 98.6973
11612 | 99.1262 | 98.6973
11613 | 99.1262 | 98.6973
11614 | 99.1262 | 98.6973
11615 | 99.1262 | 98.6973
11616 | 99.1262 | 98.6973
11617 | 99.1262 | 98.6974
11618 | 99.1262 | 98.6974
11619 | 99.1262 | 98.6974
11620 | 99.1262 | 98.6974
11621 | 99.1262 | 98.6974
11622 | 99.1262 | 98.6974
11623 | 99.1262 | 98.6974
11624 | 99.1262 | 98.6974
11625 | 99.1262 | 98.6974
11626 | 99.1262 | 98.6974
11627 | 99.1262 | 98.6974
11628 | 99.1262 | 98.6974
11629 | 99.1262 | 98.6974
11630 | 99.1262 | 98.6975
11631 | 99.1262 | 98.6975
11632 | 99.1262 | 98.6975
11633 | 99.1262 | 98.6975
11634 | 99.1262 | 98.6975
11635 | 99.1262 | 98.6975
11636 | 99.1262 | 98.6975
11637 | 99.1262 | 98.6975
11638 | 99.1262 | 98.6975
11639 | 99.1262 | 98.6975
11640 | 99.1263 | 98.6975
11641 | 99.1263 | 98.6975
11642 | 99.1263 | 98.6975
11643 | 99.1263 | 98.6976
11644 | 99.1263 | 98.6976
11645 | 99.1263 | 98.6976
11646 | 99.1263 | 98.6976
11647 | 99.1263 | 98.6976
11648 | 99.1263 | 98.6976
11649 | 99.1263 | 98.6976
11650 | 99.1263 | 98.6976
11651 | 99.1263 | 98.6976
11652 | 99.1263 | 98.6976
11653 | 99.1263 | 98.6976
11654 | 99.1263 | 98.6976
11655 | 99.1263 | 98.6976
11656 | 99.1263 | 98.6977
11657 | 99.1263 | 98.6977
11658 | 99.1263 | 98.6977
11659 | 99.1263 | 98.6977
11660 | 99.1263 | 98.6977
11661 | 99.1263 | 98.6977
11662 | 99.1263 | 98.6977
11663 | 99.1263 | 98.6977
11664 | 99.1263 | 98.6977
11665 | 99.1263 | 98.6977
11666 | 99.1263 | 98.6977
11667 | 99.1263 | 98.6977
11668 | 99.1263 | 98.6978
11669 | 99.1263 | 98.6978
11670 | 99.1263 | 98.6978
11671 | 99.1263 | 98.6978
11672 | 99.1263 | 98.6978
11673 | 99.1263 | 98.6978
11674 | 99.1263 | 98.6978
11675 | 99.1263 | 98.6978
11676 | 99.1263 | 98.6978
11677 | 99.1263 | 98.6978
11678 | 99.1263 | 98.6978
11679 | 99.1263 | 98.6978
11680 | 99.1263 | 98.6979
11681 | 99.1263 | 98.6979
11682 | 99.1263 | 98.6979
11683 | 99.1263 | 98.6979
11684 | 99.1263 | 98.6979
11685 | 99.1263 | 98.6979
11686 | 99.1263 | 98.6979
11687 | 99.1264 | 98.6979
11688 | 99.1264 | 98.6979
11689 | 99.1264 | 98.6979
11690 | 99.1264 | 98.6979
11691 | 99.1264 | 98.6979
11692 | 99.1264 | 98.698
11693 | 99.1264 | 98.698
11694 | 99.1264 | 98.698
11695 | 99.1264 | 98.698
11696 | 99.1264 | 98.698
11697 | 99.1264 | 98.698
11698 | 99.1264 | 98.698
11699 | 99.1264 | 98.698
11700 | 99.1264 | 98.698
11701 | 99.1264 | 98.698
11702 | 99.1264 | 98.698
11703 | 99.1264 | 98.698
11704 | 99.1264 | 98.6981
11705 | 99.1264 | 98.6981
11706 | 99.1264 | 98.6981
11707 | 99.1264 | 98.6981
11708 | 99.1264 | 98.6981
11709 | 99.1264 | 98.6981
11710 | 99.1264 | 98.6981
11711 | 99.1264 | 98.6981
11712 | 99.1264 | 98.6981
11713 | 99.1264 | 98.6981
11714 | 99.1264 | 98.6981
11715 | 99.1264 | 98.6981
11716 | 99.1264 | 98.6982
11717 | 99.1264 | 98.6982
11718 | 99.1264 | 98.6982
11719 | 99.1264 | 98.6982
11720 | 99.1264 | 98.6982
11721 | 99.1264 | 98.6982
11722 | 99.1264 | 98.6982
11723 | 99.1264 | 98.6982
11724 | 99.1264 | 98.6982
11725 | 99.1264 | 98.6982
11726 | 99.1264 | 98.6982
11727 | 99.1264 | 98.6983
11728 | 99.1265 | 98.6983
11729 | 99.1265 | 98.6983
11730 | 99.1265 | 98.6983
11731 | 99.1265 | 98.6983
11732 | 99.1265 | 98.6983
11733 | 99.1265 | 98.6983
11734 | 99.1265 | 98.6983
11735 | 99.1265 | 98.6983
11736 | 99.1265 | 98.6983
11737 | 99.1265 | 98.6983
11738 | 99.1265 | 98.6984
11739 | 99.1265 | 98.6984
11740 | 99.1265 | 98.6984
11741 | 99.1265 | 98.6984
11742 | 99.1265 | 98.6984
11743 | 99.1265 | 98.6984
11744 | 99.1265 | 98.6984
11745 | 99.1265 | 98.6984
11746 | 99.1265 | 98.6984
11747 | 99.1265 | 98.6984
11748 | 99.1265 | 98.6984
11749 | 99.1265 | 98.6985
11750 | 99.1265 | 98.6985
11751 | 99.1265 | 98.6985
11752 | 99.1265 | 98.6985
11753 | 99.1265 | 98.6985
11754 | 99.1265 | 98.6985
11755 | 99.1265 | 98.6985
11756 | 99.1265 | 98.6985
11757 | 99.1265 | 98.6985
11758 | 99.1265 | 98.6985
11759 | 99.1265 | 98.6985
11760 | 99.1265 | 98.6986
11761 | 99.1265 | 98.6986
11762 | 99.1265 | 98.6986
11763 | 99.1265 | 98.6986
11764 | 99.1266 | 98.6986
11765 | 99.1266 | 98.6986
11766 | 99.1266 | 98.6986
11767 | 99.1266 | 98.6986
11768 | 99.1266 | 98.6986
11769 | 99.1266 | 98.6986
11770 | 99.1266 | 98.6986
11771 | 99.1266 | 98.6987
11772 | 99.1266 | 98.6987
11773 | 99.1266 | 98.6987
11774 | 99.1266 | 98.6987
11775 | 99.1266 | 98.6987
11776 | 99.1266 | 98.6987
11777 | 99.1266 | 98.6987
11778 | 99.1266 | 98.6987
11779 | 99.1266 | 98.6987
11780 | 99.1266 | 98.6987
11781 | 99.1266 | 98.6987
11782 | 99.1266 | 98.6988
11783 | 99.1266 | 98.6988
11784 | 99.1266 | 98.6988
11785 | 99.1266 | 98.6988
11786 | 99.1266 | 98.6988
11787 | 99.1266 | 98.6988
11788 | 99.1266 | 98.6988
11789 | 99.1266 | 98.6988
11790 | 99.1266 | 98.6988
11791 | 99.1266 | 98.6988
11792 | 99.1266 | 98.6989
11793 | 99.1266 | 98.6989
11794 | 99.1266 | 98.6989
11795 | 99.1266 | 98.6989
11796 | 99.1266 | 98.6989
11797 | 99.1267 | 98.6989
11798 | 99.1267 | 98.6989
11799 | 99.1267 | 98.6989
11800 | 99.1267 | 98.6989
11801 | 99.1267 | 98.6989
11802 | 99.1267 | 98.6989
11803 | 99.1267 | 98.699
11804 | 99.1267 | 98.699
11805 | 99.1267 | 98.699
11806 | 99.1267 | 98.699
11807 | 99.1267 | 98.699
11808 | 99.1267 | 98.699
11809 | 99.1267 | 98.699
11810 | 99.1267 | 98.699
11811 | 99.1267 | 98.699
11812 | 99.1267 | 98.699
11813 | 99.1267 | 98.6991
11814 | 99.1267 | 98.6991
11815 | 99.1267 | 98.6991
11816 | 99.1267 | 98.6991
11817 | 99.1267 | 98.6991
11818 | 99.1267 | 98.6991
11819 | 99.1267 | 98.6991
11820 | 99.1267 | 98.6991
11821 | 99.1267 | 98.6991
11822 | 99.1267 | 98.6991
11823 | 99.1267 | 98.6992
11824 | 99.1267 | 98.6992
11825 | 99.1267 | 98.6992
11826 | 99.1267 | 98.6992
11827 | 99.1268 | 98.6992
11828 | 99.1268 | 98.6992
11829 | 99.1268 | 98.6992
11830 | 99.1268 | 98.6992
11831 | 99.1268 | 98.6992
11832 | 99.1268 | 98.6992
11833 | 99.1268 | 98.6993
11834 | 99.1268 | 98.6993
11835 | 99.1268 | 98.6993
11836 | 99.1268 | 98.6993
11837 | 99.1268 | 98.6993
11838 | 99.1268 | 98.6993
11839 | 99.1268 | 98.6993
11840 | 99.1268 | 98.6993
11841 | 99.1268 | 98.6993
11842 | 99.1268 | 98.6993
11843 | 99.1268 | 98.6994
11844 | 99.1268 | 98.6994
11845 | 99.1268 | 98.6994
11846 | 99.1268 | 98.6994
11847 | 99.1268 | 98.6994
11848 | 99.1268 | 98.6994
11849 | 99.1268 | 98.6994
11850 | 99.1268 | 98.6994
11851 | 99.1268 | 98.6994
11852 | 99.1268 | 98.6994
11853 | 99.1268 | 98.6995
11854 | 99.1268 | 98.6995
11855 | 99.1268 | 98.6995
11856 | 99.1269 | 98.6995
11857 | 99.1269 | 98.6995
11858 | 99.1269 | 98.6995
11859 | 99.1269 | 98.6995
11860 | 99.1269 | 98.6995
11861 | 99.1269 | 98.6995
11862 | 99.1269 | 98.6995
11863 | 99.1269 | 98.6996
11864 | 99.1269 | 98.6996
11865 | 99.1269 | 98.6996
11866 | 99.1269 | 98.6996
11867 | 99.1269 | 98.6996
11868 | 99.1269 | 98.6996
11869 | 99.1269 | 98.6996
11870 | 99.1269 | 98.6996
11871 | 99.1269 | 98.6996
11872 | 99.1269 | 98.6996
11873 | 99.1269 | 98.6997
11874 | 99.1269 | 98.6997
11875 | 99.1269 | 98.6997
11876 | 99.1269 | 98.6997
11877 | 99.1269 | 98.6997
11878 | 99.1269 | 98.6997
11879 | 99.1269 | 98.6997
11880 | 99.1269 | 98.6997
11881 | 99.1269 | 98.6997
11882 | 99.127 | 98.6998
11883 | 99.127 | 98.6998
11884 | 99.127 | 98.6998
11885 | 99.127 | 98.6998
11886 | 99.127 | 98.6998
11887 | 99.127 | 98.6998
11888 | 99.127 | 98.6998
11889 | 99.127 | 98.6998
11890 | 99.127 | 98.6998
11891 | 99.127 | 98.6998
11892 | 99.127 | 98.6999
11893 | 99.127 | 98.6999
11894 | 99.127 | 98.6999
11895 | 99.127 | 98.6999
11896 | 99.127 | 98.6999
11897 | 99.127 | 98.6999
11898 | 99.127 | 98.6999
11899 | 99.127 | 98.6999
11900 | 99.127 | 98.6999
11901 | 99.127 | 98.7
11902 | 99.127 | 98.7
11903 | 99.127 | 98.7
11904 | 99.127 | 98.7
11905 | 99.127 | 98.7
11906 | 99.127 | 98.7
11907 | 99.127 | 98.7
11908 | 99.1271 | 98.7
11909 | 99.1271 | 98.7
11910 | 99.1271 | 98.7
11911 | 99.1271 | 98.7001
11912 | 99.1271 | 98.7001
11913 | 99.1271 | 98.7001
11914 | 99.1271 | 98.7001
11915 | 99.1271 | 98.7001
11916 | 99.1271 | 98.7001
11917 | 99.1271 | 98.7001
11918 | 99.1271 | 98.7001
11919 | 99.1271 | 98.7001
11920 | 99.1271 | 98.7002
11921 | 99.1271 | 98.7002
11922 | 99.1271 | 98.7002
11923 | 99.1271 | 98.7002
11924 | 99.1271 | 98.7002
11925 | 99.1271 | 98.7002
11926 | 99.1271 | 98.7002
11927 | 99.1271 | 98.7002
11928 | 99.1271 | 98.7002
11929 | 99.1271 | 98.7003
11930 | 99.1271 | 98.7003
11931 | 99.1271 | 98.7003
11932 | 99.1271 | 98.7003
11933 | 99.1272 | 98.7003
11934 | 99.1272 | 98.7003
11935 | 99.1272 | 98.7003
11936 | 99.1272 | 98.7003
11937 | 99.1272 | 98.7003
11938 | 99.1272 | 98.7004
11939 | 99.1272 | 98.7004
11940 | 99.1272 | 98.7004
11941 | 99.1272 | 98.7004
11942 | 99.1272 | 98.7004
11943 | 99.1272 | 98.7004
11944 | 99.1272 | 98.7004
11945 | 99.1272 | 98.7004
11946 | 99.1272 | 98.7004
11947 | 99.1272 | 98.7005
11948 | 99.1272 | 98.7005
11949 | 99.1272 | 98.7005
11950 | 99.1272 | 98.7005
11951 | 99.1272 | 98.7005
11952 | 99.1272 | 98.7005
11953 | 99.1272 | 98.7005
11954 | 99.1272 | 98.7005
11955 | 99.1272 | 98.7005
11956 | 99.1273 | 98.7006
11957 | 99.1273 | 98.7006
11958 | 99.1273 | 98.7006
11959 | 99.1273 | 98.7006
11960 | 99.1273 | 98.7006
11961 | 99.1273 | 98.7006
11962 | 99.1273 | 98.7006
11963 | 99.1273 | 98.7006
11964 | 99.1273 | 98.7006
11965 | 99.1273 | 98.7007
11966 | 99.1273 | 98.7007
11967 | 99.1273 | 98.7007
11968 | 99.1273 | 98.7007
11969 | 99.1273 | 98.7007
11970 | 99.1273 | 98.7007
11971 | 99.1273 | 98.7007
11972 | 99.1273 | 98.7007
11973 | 99.1273 | 98.7007
11974 | 99.1273 | 98.7008
11975 | 99.1273 | 98.7008
11976 | 99.1273 | 98.7008
11977 | 99.1273 | 98.7008
11978 | 99.1273 | 98.7008
11979 | 99.1274 | 98.7008
11980 | 99.1274 | 98.7008
11981 | 99.1274 | 98.7008
11982 | 99.1274 | 98.7008
11983 | 99.1274 | 98.7009
11984 | 99.1274 | 98.7009
11985 | 99.1274 | 98.7009
11986 | 99.1274 | 98.7009
11987 | 99.1274 | 98.7009
11988 | 99.1274 | 98.7009
11989 | 99.1274 | 98.7009
11990 | 99.1274 | 98.7009
11991 | 99.1274 | 98.701
11992 | 99.1274 | 98.701
11993 | 99.1274 | 98.701
11994 | 99.1274 | 98.701
11995 | 99.1274 | 98.701
11996 | 99.1274 | 98.701
11997 | 99.1274 | 98.701
11998 | 99.1274 | 98.701
11999 | 99.1274 | 98.701
12000 | 99.1275 | 98.7011
12001 | 99.1274 | 98.7011
12002 | 99.1274 | 98.7011
12003 | 99.1274 | 98.7012
12004 | 99.1274 | 98.7012
12005 | 99.1274 | 98.7012
12006 | 99.1274 | 98.7013
12007 | 99.1274 | 98.7013
12008 | 99.1274 | 98.7013
12009 | 99.1274 | 98.7014
12010 | 99.1274 | 98.7014
12011 | 99.1274 | 98.7015
12012 | 99.1274 | 98.7015
12013 | 99.1274 | 98.7015
12014 | 99.1274 | 98.7016
12015 | 99.1274 | 98.7016
12016 | 99.1274 | 98.7016
12017 | 99.1274 | 98.7017
12018 | 99.1274 | 98.7017
12019 | 99.1274 | 98.7017
12020 | 99.1274 | 98.7018
12021 | 99.1274 | 98.7018
12022 | 99.1274 | 98.7019
12023 | 99.1274 | 98.7019
12024 | 99.1274 | 98.7019
12025 | 99.1273 | 98.702
12026 | 99.1273 | 98.702
12027 | 99.1273 | 98.702
12028 | 99.1273 | 98.7021
12029 | 99.1273 | 98.7021
12030 | 99.1273 | 98.7021
12031 | 99.1273 | 98.7022
12032 | 99.1273 | 98.7022
12033 | 99.1273 | 98.7023
12034 | 99.1273 | 98.7023
12035 | 99.1273 | 98.7023
12036 | 99.1273 | 98.7024
12037 | 99.1273 | 98.7024
12038 | 99.1273 | 98.7024
12039 | 99.1273 | 98.7025
12040 | 99.1273 | 98.7025
12041 | 99.1273 | 98.7025
12042 | 99.1273 | 98.7026
12043 | 99.1273 | 98.7026
12044 | 99.1273 | 98.7027
12045 | 99.1273 | 98.7027
12046 | 99.1273 | 98.7027
12047 | 99.1273 | 98.7028
12048 | 99.1273 | 98.7028
12049 | 99.1272 | 98.7028
12050 | 99.1272 | 98.7029
12051 | 99.1272 | 98.7029
12052 | 99.1272 | 98.7029
12053 | 99.1272 | 98.703
12054 | 99.1272 | 98.703
12055 | 99.1272 | 98.7031
12056 | 99.1272 | 98.7031
12057 | 99.1272 | 98.7031
12058 | 99.1272 | 98.7032
12059 | 99.1272 | 98.7032
12060 | 99.1272 | 98.7032
12061 | 99.1272 | 98.7033
12062 | 99.1272 | 98.7033
12063 | 99.1272 | 98.7033
12064 | 99.1272 | 98.7034
12065 | 99.1272 | 98.7034
12066 | 99.1272 | 98.7035
12067 | 99.1272 | 98.7035
12068 | 99.1272 | 98.7035
12069 | 99.1272 | 98.7036
12070 | 99.1272 | 98.7036
12071 | 99.1272 | 98.7036
12072 | 99.1272 | 98.7037
12073 | 99.1272 | 98.7037
12074 | 99.1271 | 98.7037
12075 | 99.1271 | 98.7038
12076 | 99.1271 | 98.7038
12077 | 99.1271 | 98.7039
12078 | 99.1271 | 98.7039
12079 | 99.1271 | 98.7039
12080 | 99.1271 | 98.704
12081 | 99.1271 | 98.704
12082 | 99.1271 | 98.704
12083 | 99.1271 | 98.7041
12084 | 99.1271 | 98.7041
12085 | 99.1271 | 98.7041
12086 | 99.1271 | 98.7042
12087 | 99.1271 | 98.7042
12088 | 99.1271 | 98.7043
12089 | 99.1271 | 98.7043
12090 | 99.1271 | 98.7043
12091 | 99.1271 | 98.7044
12092 | 99.1271 | 98.7044
12093 | 99.1271 | 98.7044
12094 | 99.1271 | 98.7045
12095 | 99.1271 | 98.7045
12096 | 99.1271 | 98.7045
12097 | 99.1271 | 98.7046
12098 | 99.127 | 98.7046
12099 | 99.127 | 98.7046
12100 | 99.127 | 98.7047
12101 | 99.127 | 98.7047
12102 | 99.127 | 98.7048
12103 | 99.127 | 98.7048
12104 | 99.127 | 98.7048
12105 | 99.127 | 98.7049
12106 | 99.127 | 98.7049
12107 | 99.127 | 98.7049
12108 | 99.127 | 98.705
12109 | 99.127 | 98.705
12110 | 99.127 | 98.705
12111 | 99.127 | 98.7051
12112 | 99.127 | 98.7051
12113 | 99.127 | 98.7052
12114 | 99.127 | 98.7052
12115 | 99.127 | 98.7052
12116 | 99.127 | 98.7053
12117 | 99.127 | 98.7053
12118 | 99.127 | 98.7053
12119 | 99.127 | 98.7054
12120 | 99.127 | 98.7054
12121 | 99.127 | 98.7054
12122 | 99.127 | 98.7055
12123 | 99.1269 | 98.7055
12124 | 99.1269 | 98.7055
12125 | 99.1269 | 98.7056
12126 | 99.1269 | 98.7056
12127 | 99.1269 | 98.7057
12128 | 99.1269 | 98.7057
12129 | 99.1269 | 98.7057
12130 | 99.1269 | 98.7058
12131 | 99.1269 | 98.7058
12132 | 99.1269 | 98.7058
12133 | 99.1269 | 98.7059
12134 | 99.1269 | 98.7059
12135 | 99.1269 | 98.7059
12136 | 99.1269 | 98.706
12137 | 99.1269 | 98.706
12138 | 99.1269 | 98.706
12139 | 99.1269 | 98.7061
12140 | 99.1269 | 98.7061
12141 | 99.1269 | 98.7062
12142 | 99.1269 | 98.7062
12143 | 99.1269 | 98.7062
12144 | 99.1269 | 98.7063
12145 | 99.1269 | 98.7063
12146 | 99.1269 | 98.7063
12147 | 99.1269 | 98.7064
12148 | 99.1268 | 98.7064
12149 | 99.1268 | 98.7064
12150 | 99.1268 | 98.7065
12151 | 99.1268 | 98.7065
12152 | 99.1268 | 98.7066
12153 | 99.1268 | 98.7066
12154 | 99.1268 | 98.7066
12155 | 99.1268 | 98.7067
12156 | 99.1268 | 98.7067
12157 | 99.1268 | 98.7067
12158 | 99.1268 | 98.7068
12159 | 99.1268 | 98.7068
12160 | 99.1268 | 98.7068
12161 | 99.1268 | 98.7069
12162 | 99.1268 | 98.7069
12163 | 99.1268 | 98.7069
12164 | 99.1268 | 98.707
12165 | 99.1268 | 98.707
12166 | 99.1268 | 98.7071
12167 | 99.1268 | 98.7071
12168 | 99.1268 | 98.7071
12169 | 99.1268 | 98.7072
12170 | 99.1268 | 98.7072
12171 | 99.1268 | 98.7072
12172 | 99.1268 | 98.7073
12173 | 99.1267 | 98.7073
12174 | 99.1267 | 98.7073
12175 | 99.1267 | 98.7074
12176 | 99.1267 | 98.7074
12177 | 99.1267 | 98.7074
12178 | 99.1267 | 98.7075
12179 | 99.1267 | 98.7075
12180 | 99.1267 | 98.7076
12181 | 99.1267 | 98.7076
12182 | 99.1267 | 98.7076
12183 | 99.1267 | 98.7077
12184 | 99.1267 | 98.7077
12185 | 99.1267 | 98.7077
12186 | 99.1267 | 98.7078
12187 | 99.1267 | 98.7078
12188 | 99.1267 | 98.7078
12189 | 99.1267 | 98.7079
12190 | 99.1267 | 98.7079
12191 | 99.1267 | 98.7079
12192 | 99.1267 | 98.708
12193 | 99.1267 | 98.708
12194 | 99.1267 | 98.7081
12195 | 99.1267 | 98.7081
12196 | 99.1267 | 98.7081
12197 | 99.1267 | 98.7082
12198 | 99.1266 | 98.7082
12199 | 99.1266 | 98.7082
12200 | 99.1266 | 98.7083
12201 | 99.1266 | 98.7083
12202 | 99.1266 | 98.7083
12203 | 99.1266 | 98.7084
12204 | 99.1266 | 98.7084
12205 | 99.1266 | 98.7084
12206 | 99.1266 | 98.7085
12207 | 99.1266 | 98.7085
12208 | 99.1266 | 98.7085
12209 | 99.1266 | 98.7086
12210 | 99.1266 | 98.7086
12211 | 99.1266 | 98.7087
12212 | 99.1266 | 98.7087
12213 | 99.1266 | 98.7087
12214 | 99.1266 | 98.7088
12215 | 99.1266 | 98.7088
12216 | 99.1266 | 98.7088
12217 | 99.1266 | 98.7089
12218 | 99.1266 | 98.7089
12219 | 99.1266 | 98.7089
12220 | 99.1266 | 98.709
12221 | 99.1266 | 98.709
12222 | 99.1266 | 98.709
12223 | 99.1265 | 98.7091
12224 | 99.1265 | 98.7091
12225 | 99.1265 | 98.7092
12226 | 99.1265 | 98.7092
12227 | 99.1265 | 98.7092
12228 | 99.1265 | 98.7093
12229 | 99.1265 | 98.7093
12230 | 99.1265 | 98.7093
12231 | 99.1265 | 98.7094
12232 | 99.1265 | 98.7094
12233 | 99.1265 | 98.7094
12234 | 99.1265 | 98.7095
12235 | 99.1265 | 98.7095
12236 | 99.1265 | 98.7095
12237 | 99.1265 | 98.7096
12238 | 99.1265 | 98.7096
12239 | 99.1265 | 98.7096
12240 | 99.1265 | 98.7097
12241 | 99.1265 | 98.7097
12242 | 99.1265 | 98.7098
12243 | 99.1265 | 98.7098
12244 | 99.1265 | 98.7098
12245 | 99.1265 | 98.7099
12246 | 99.1265 | 98.7099
12247 | 99.1265 | 98.7099
12248 | 99.1264 | 98.71
12249 | 99.1264 | 98.71
12250 | 99.1264 | 98.71
12251 | 99.1264 | 98.7101
12252 | 99.1264 | 98.7101
12253 | 99.1264 | 98.7101
12254 | 99.1264 | 98.7102
12255 | 99.1264 | 98.7102
12256 | 99.1264 | 98.7103
12257 | 99.1264 | 98.7103
12258 | 99.1264 | 98.7103
12259 | 99.1264 | 98.7104
12260 | 99.1264 | 98.7104
12261 | 99.1264 | 98.7104
12262 | 99.1264 | 98.7105
12263 | 99.1264 | 98.7105
12264 | 99.1264 | 98.7105
12265 | 99.1264 | 98.7106
12266 | 99.1264 | 98.7106
12267 | 99.1264 | 98.7106
12268 | 99.1264 | 98.7107
12269 | 99.1264 | 98.7107
12270 | 99.1264 | 98.7107
12271 | 99.1264 | 98.7108
12272 | 99.1264 | 98.7108
12273 | 99.1264 | 98.7109
12274 | 99.1263 | 98.7109
12275 | 99.1263 | 98.7109
12276 | 99.1263 | 98.711
12277 | 99.1263 | 98.711
12278 | 99.1263 | 98.711
12279 | 99.1263 | 98.7111
12280 | 99.1263 | 98.7111
12281 | 99.1263 | 98.7111
12282 | 99.1263 | 98.7112
12283 | 99.1263 | 98.7112
12284 | 99.1263 | 98.7112
12285 | 99.1263 | 98.7113
12286 | 99.1263 | 98.7113
12287 | 99.1263 | 98.7113
12288 | 99.1263 | 98.7114
12289 | 99.1263 | 98.7114
12290 | 99.1263 | 98.7114
12291 | 99.1263 | 98.7115
12292 | 99.1263 | 98.7115
12293 | 99.1263 | 98.7116
12294 | 99.1263 | 98.7116
12295 | 99.1263 | 98.7116
12296 | 99.1263 | 98.7117
12297 | 99.1263 | 98.7117
12298 | 99.1263 | 98.7117
12299 | 99.1262 | 98.7118
12300 | 99.1262 | 98.7118
12301 | 99.1262 | 98.7118
12302 | 99.1262 | 98.7119
12303 | 99.1262 | 98.7119
12304 | 99.1262 | 98.7119
12305 | 99.1262 | 98.712
12306 | 99.1262 | 98.712
12307 | 99.1262 | 98.712
12308 | 99.1262 | 98.7121
12309 | 99.1262 | 98.7121
12310 | 99.1262 | 98.7122
12311 | 99.1262 | 98.7122
12312 | 99.1262 | 98.7122
12313 | 99.1262 | 98.7123
12314 | 99.1262 | 98.7123
12315 | 99.1262 | 98.7123
12316 | 99.1262 | 98.7124
12317 | 99.1262 | 98.7124
12318 | 99.1262 | 98.7124
12319 | 99.1262 | 98.7125
12320 | 99.1262 | 98.7125
12321 | 99.1262 | 98.7125
12322 | 99.1262 | 98.7126
12323 | 99.1262 | 98.7126
12324 | 99.1262 | 98.7126
12325 | 99.1261 | 98.7127
12326 | 99.1261 | 98.7127
12327 | 99.1261 | 98.7127
12328 | 99.1261 | 98.7128
12329 | 99.1261 | 98.7128
12330 | 99.1261 | 98.7129
12331 | 99.1261 | 98.7129
12332 | 99.1261 | 98.7129
12333 | 99.1261 | 98.713
12334 | 99.1261 | 98.713
12335 | 99.1261 | 98.713
12336 | 99.1261 | 98.7131
12337 | 99.1261 | 98.7131
12338 | 99.1261 | 98.7131
12339 | 99.1261 | 98.7132
12340 | 99.1261 | 98.7132
12341 | 99.1261 | 98.7132
12342 | 99.1261 | 98.7133
12343 | 99.1261 | 98.7133
12344 | 99.1261 | 98.7133
12345 | 99.1261 | 98.7134
12346 | 99.1261 | 98.7134
12347 | 99.1261 | 98.7134
12348 | 99.1261 | 98.7135
12349 | 99.1261 | 98.7135
12350 | 99.1261 | 98.7136
12351 | 99.126 | 98.7136
12352 | 99.126 | 98.7136
12353 | 99.126 | 98.7137
12354 | 99.126 | 98.7137
12355 | 99.126 | 98.7137
12356 | 99.126 | 98.7138
12357 | 99.126 | 98.7138
12358 | 99.126 | 98.7138
12359 | 99.126 | 98.7139
12360 | 99.126 | 98.7139
12361 | 99.126 | 98.7139
12362 | 99.126 | 98.714
12363 | 99.126 | 98.714
12364 | 99.126 | 98.714
12365 | 99.126 | 98.7141
12366 | 99.126 | 98.7141
12367 | 99.126 | 98.7141
12368 | 99.126 | 98.7142
12369 | 99.126 | 98.7142
12370 | 99.126 | 98.7142
12371 | 99.126 | 98.7143
12372 | 99.126 | 98.7143
12373 | 99.126 | 98.7144
12374 | 99.126 | 98.7144
12375 | 99.126 | 98.7144
12376 | 99.126 | 98.7145
12377 | 99.1259 | 98.7145
12378 | 99.1259 | 98.7145
12379 | 99.1259 | 98.7146
12380 | 99.1259 | 98.7146
12381 | 99.1259 | 98.7146
12382 | 99.1259 | 98.7147
12383 | 99.1259 | 98.7147
12384 | 99.1259 | 98.7147
12385 | 99.1259 | 98.7148
12386 | 99.1259 | 98.7148
12387 | 99.1259 | 98.7148
12388 | 99.1259 | 98.7149
12389 | 99.1259 | 98.7149
12390 | 99.1259 | 98.7149
12391 | 99.1259 | 98.715
12392 | 99.1259 | 98.715
12393 | 99.1259 | 98.715
12394 | 99.1259 | 98.7151
12395 | 99.1259 | 98.7151
12396 | 99.1259 | 98.7152
12397 | 99.1259 | 98.7152
12398 | 99.1259 | 98.7152
12399 | 99.1259 | 98.7153
12400 | 99.1259 | 98.7153
12401 | 99.1259 | 98.7153
12402 | 99.1259 | 98.7154
12403 | 99.1258 | 98.7154
12404 | 99.1258 | 98.7154
12405 | 99.1258 | 98.7155
12406 | 99.1258 | 98.7155
12407 | 99.1258 | 98.7155
12408 | 99.1258 | 98.7156
12409 | 99.1258 | 98.7156
12410 | 99.1258 | 98.7156
12411 | 99.1258 | 98.7157
12412 | 99.1258 | 98.7157
12413 | 99.1258 | 98.7157
12414 | 99.1258 | 98.7158
12415 | 99.1258 | 98.7158
12416 | 99.1258 | 98.7158
12417 | 99.1258 | 98.7159
12418 | 99.1258 | 98.7159
12419 | 99.1258 | 98.716
12420 | 99.1258 | 98.716
12421 | 99.1258 | 98.716
12422 | 99.1258 | 98.7161
12423 | 99.1258 | 98.7161
12424 | 99.1258 | 98.7161
12425 | 99.1258 | 98.7162
12426 | 99.1258 | 98.7162
12427 | 99.1258 | 98.7162
12428 | 99.1258 | 98.7163
12429 | 99.1258 | 98.7163
12430 | 99.1257 | 98.7163
12431 | 99.1257 | 98.7164
12432 | 99.1257 | 98.7164
12433 | 99.1257 | 98.7164
12434 | 99.1257 | 98.7165
12435 | 99.1257 | 98.7165
12436 | 99.1257 | 98.7165
12437 | 99.1257 | 98.7166
12438 | 99.1257 | 98.7166
12439 | 99.1257 | 98.7166
12440 | 99.1257 | 98.7167
12441 | 99.1257 | 98.7167
12442 | 99.1257 | 98.7167
12443 | 99.1257 | 98.7168
12444 | 99.1257 | 98.7168
12445 | 99.1257 | 98.7169
12446 | 99.1257 | 98.7169
12447 | 99.1257 | 98.7169
12448 | 99.1257 | 98.717
12449 | 99.1257 | 98.717
12450 | 99.1257 | 98.717
12451 | 99.1257 | 98.7171
12452 | 99.1257 | 98.7171
12453 | 99.1257 | 98.7171
12454 | 99.1257 | 98.7172
12455 | 99.1257 | 98.7172
12456 | 99.1256 | 98.7172
12457 | 99.1256 | 98.7173
12458 | 99.1256 | 98.7173
12459 | 99.1256 | 98.7173
12460 | 99.1256 | 98.7174
12461 | 99.1256 | 98.7174
12462 | 99.1256 | 98.7174
12463 | 99.1256 | 98.7175
12464 | 99.1256 | 98.7175
12465 | 99.1256 | 98.7175
12466 | 99.1256 | 98.7176
12467 | 99.1256 | 98.7176
12468 | 99.1256 | 98.7176
12469 | 99.1256 | 98.7177
12470 | 99.1256 | 98.7177
12471 | 99.1256 | 98.7177
12472 | 99.1256 | 98.7178
12473 | 99.1256 | 98.7178
12474 | 99.1256 | 98.7178
12475 | 99.1256 | 98.7179
12476 | 99.1256 | 98.7179
12477 | 99.1256 | 98.718
12478 | 99.1256 | 98.718
12479 | 99.1256 | 98.718
12480 | 99.1256 | 98.7181
12481 | 99.1256 | 98.7181
12482 | 99.1256 | 98.7181
12483 | 99.1255 | 98.7182
12484 | 99.1255 | 98.7182
12485 | 99.1255 | 98.7182
12486 | 99.1255 | 98.7183
12487 | 99.1255 | 98.7183
12488 | 99.1255 | 98.7183
12489 | 99.1255 | 98.7184
12490 | 99.1255 | 98.7184
12491 | 99.1255 | 98.7184
12492 | 99.1255 | 98.7185
12493 | 99.1255 | 98.7185
12494 | 99.1255 | 98.7185
12495 | 99.1255 | 98.7186
12496 | 99.1255 | 98.7186
12497 | 99.1255 | 98.7186
12498 | 99.1255 | 98.7187
12499 | 99.1255 | 98.7187
12500 | 99.1255 | 98.7187
12501 | 99.1255 | 98.7188
12502 | 99.1255 | 98.7188
12503 | 99.1255 | 98.7188
12504 | 99.1255 | 98.7189
12505 | 99.1255 | 98.7189
12506 | 99.1255 | 98.7189
12507 | 99.1255 | 98.719
12508 | 99.1255 | 98.719
12509 | 99.1255 | 98.7191
12510 | 99.1254 | 98.7191
12511 | 99.1254 | 98.7191
12512 | 99.1254 | 98.7192
12513 | 99.1254 | 98.7192
12514 | 99.1254 | 98.7192
12515 | 99.1254 | 98.7193
12516 | 99.1254 | 98.7193
12517 | 99.1254 | 98.7193
12518 | 99.1254 | 98.7194
12519 | 99.1254 | 98.7194
12520 | 99.1254 | 98.7194
12521 | 99.1254 | 98.7195
12522 | 99.1254 | 98.7195
12523 | 99.1254 | 98.7195
12524 | 99.1254 | 98.7196
12525 | 99.1254 | 98.7196
12526 | 99.1254 | 98.7196
12527 | 99.1254 | 98.7197
12528 | 99.1254 | 98.7197
12529 | 99.1254 | 98.7197
12530 | 99.1254 | 98.7198
12531 | 99.1254 | 98.7198
12532 | 99.1254 | 98.7198
12533 | 99.1254 | 98.7199
12534 | 99.1254 | 98.7199
12535 | 99.1254 | 98.7199
12536 | 99.1254 | 98.72
12537 | 99.1253 | 98.72
12538 | 99.1253 | 98.72
12539 | 99.1253 | 98.7201
12540 | 99.1253 | 98.7201
12541 | 99.1253 | 98.7201
12542 | 99.1253 | 98.7202
12543 | 99.1253 | 98.7202
12544 | 99.1253 | 98.7202
12545 | 99.1253 | 98.7203
12546 | 99.1253 | 98.7203
12547 | 99.1253 | 98.7203
12548 | 99.1253 | 98.7204
12549 | 99.1253 | 98.7204
12550 | 99.1253 | 98.7205
12551 | 99.1253 | 98.7205
12552 | 99.1253 | 98.7205
12553 | 99.1253 | 98.7206
12554 | 99.1253 | 98.7206
12555 | 99.1253 | 98.7206
12556 | 99.1253 | 98.7207
12557 | 99.1253 | 98.7207
12558 | 99.1253 | 98.7207
12559 | 99.1253 | 98.7208
12560 | 99.1253 | 98.7208
12561 | 99.1253 | 98.7208
12562 | 99.1253 | 98.7209
12563 | 99.1253 | 98.7209
12564 | 99.1253 | 98.7209
12565 | 99.1252 | 98.721
12566 | 99.1252 | 98.721
12567 | 99.1252 | 98.721
12568 | 99.1252 | 98.7211
12569 | 99.1252 | 98.7211
12570 | 99.1252 | 98.7211
12571 | 99.1252 | 98.7212
12572 | 99.1252 | 98.7212
12573 | 99.1252 | 98.7212
12574 | 99.1252 | 98.7213
12575 | 99.1252 | 98.7213
12576 | 99.1252 | 98.7213
12577 | 99.1252 | 98.7214
12578 | 99.1252 | 98.7214
12579 | 99.1252 | 98.7214
12580 | 99.1252 | 98.7215
12581 | 99.1252 | 98.7215
12582 | 99.1252 | 98.7215
12583 | 99.1252 | 98.7216
12584 | 99.1252 | 98.7216
12585 | 99.1252 | 98.7216
12586 | 99.1252 | 98.7217
12587 | 99.1252 | 98.7217
12588 | 99.1252 | 98.7217
12589 | 99.1252 | 98.7218
12590 | 99.1252 | 98.7218
12591 | 99.1252 | 98.7218
12592 | 99.1251 | 98.7219
12593 | 99.1251 | 98.7219
12594 | 99.1251 | 98.7219
12595 | 99.1251 | 98.722
12596 | 99.1251 | 98.722
12597 | 99.1251 | 98.722
12598 | 99.1251 | 98.7221
12599 | 99.1251 | 98.7221
12600 | 99.1251 | 98.7222
12601 | 99.1251 | 98.7222
12602 | 99.1251 | 98.7222
12603 | 99.1251 | 98.7223
12604 | 99.1251 | 98.7223
12605 | 99.1251 | 98.7223
12606 | 99.1251 | 98.7224
12607 | 99.1251 | 98.7224
12608 | 99.1251 | 98.7224
12609 | 99.1251 | 98.7225
12610 | 99.1251 | 98.7225
12611 | 99.1251 | 98.7225
12612 | 99.1251 | 98.7226
12613 | 99.1251 | 98.7226
12614 | 99.1251 | 98.7226
12615 | 99.1251 | 98.7227
12616 | 99.1251 | 98.7227
12617 | 99.1251 | 98.7227
12618 | 99.1251 | 98.7228
12619 | 99.1251 | 98.7228
12620 | 99.125 | 98.7228
12621 | 99.125 | 98.7229
12622 | 99.125 | 98.7229
12623 | 99.125 | 98.7229
12624 | 99.125 | 98.723
12625 | 99.125 | 98.723
12626 | 99.125 | 98.723
12627 | 99.125 | 98.7231
12628 | 99.125 | 98.7231
12629 | 99.125 | 98.7231
12630 | 99.125 | 98.7232
12631 | 99.125 | 98.7232
12632 | 99.125 | 98.7232
12633 | 99.125 | 98.7233
12634 | 99.125 | 98.7233
12635 | 99.125 | 98.7233
12636 | 99.125 | 98.7234
12637 | 99.125 | 98.7234
12638 | 99.125 | 98.7234
12639 | 99.125 | 98.7235
12640 | 99.125 | 98.7235
12641 | 99.125 | 98.7235
12642 | 99.125 | 98.7236
12643 | 99.125 | 98.7236
12644 | 99.125 | 98.7236
12645 | 99.125 | 98.7237
12646 | 99.125 | 98.7237
12647 | 99.125 | 98.7237
12648 | 99.1249 | 98.7238
12649 | 99.1249 | 98.7238
12650 | 99.1249 | 98.7238
12651 | 99.1249 | 98.7239
12652 | 99.1249 | 98.7239
12653 | 99.1249 | 98.7239
12654 | 99.1249 | 98.724
12655 | 99.1249 | 98.724
12656 | 99.1249 | 98.724
12657 | 99.1249 | 98.7241
12658 | 99.1249 | 98.7241
12659 | 99.1249 | 98.7241
12660 | 99.1249 | 98.7242
12661 | 99.1249 | 98.7242
12662 | 99.1249 | 98.7242
12663 | 99.1249 | 98.7243
12664 | 99.1249 | 98.7243
12665 | 99.1249 | 98.7243
12666 | 99.1249 | 98.7244
12667 | 99.1249 | 98.7244
12668 | 99.1249 | 98.7244
12669 | 99.1249 | 98.7245
12670 | 99.1249 | 98.7245
12671 | 99.1249 | 98.7245
12672 | 99.1249 | 98.7246
12673 | 99.1249 | 98.7246
12674 | 99.1249 | 98.7246
12675 | 99.1249 | 98.7247
12676 | 99.1248 | 98.7247
12677 | 99.1248 | 98.7247
12678 | 99.1248 | 98.7248
12679 | 99.1248 | 98.7248
12680 | 99.1248 | 98.7248
12681 | 99.1248 | 98.7249
12682 | 99.1248 | 98.7249
12683 | 99.1248 | 98.7249
12684 | 99.1248 | 98.725
12685 | 99.1248 | 98.725
12686 | 99.1248 | 98.725
12687 | 99.1248 | 98.7251
12688 | 99.1248 | 98.7251
12689 | 99.1248 | 98.7251
12690 | 99.1248 | 98.7252
12691 | 99.1248 | 98.7252
12692 | 99.1248 | 98.7252
12693 | 99.1248 | 98.7253
12694 | 99.1248 | 98.7253
12695 | 99.1248 | 98.7253
12696 | 99.1248 | 98.7254
12697 | 99.1248 | 98.7254
12698 | 99.1248 | 98.7254
12699 | 99.1248 | 98.7255
12700 | 99.1248 | 98.7255
12701 | 99.1248 | 98.7255
12702 | 99.1248 | 98.7256
12703 | 99.1248 | 98.7256
12704 | 99.1247 | 98.7257
12705 | 99.1247 | 98.7257
12706 | 99.1247 | 98.7257
12707 | 99.1247 | 98.7258
12708 | 99.1247 | 98.7258
12709 | 99.1247 | 98.7258
12710 | 99.1247 | 98.7259
12711 | 99.1247 | 98.7259
12712 | 99.1247 | 98.7259
12713 | 99.1247 | 98.726
12714 | 99.1247 | 98.726
12715 | 99.1247 | 98.726
12716 | 99.1247 | 98.7261
12717 | 99.1247 | 98.7261
12718 | 99.1247 | 98.7261
12719 | 99.1247 | 98.7262
12720 | 99.1247 | 98.7262
12721 | 99.1247 | 98.7262
12722 | 99.1247 | 98.7263
12723 | 99.1247 | 98.7263
12724 | 99.1247 | 98.7263
12725 | 99.1247 | 98.7264
12726 | 99.1247 | 98.7264
12727 | 99.1247 | 98.7264
12728 | 99.1247 | 98.7265
12729 | 99.1247 | 98.7265
12730 | 99.1247 | 98.7265
12731 | 99.1247 | 98.7266
12732 | 99.1247 | 98.7266
12733 | 99.1246 | 98.7266
12734 | 99.1246 | 98.7267
12735 | 99.1246 | 98.7267
12736 | 99.1246 | 98.7267
12737 | 99.1246 | 98.7268
12738 | 99.1246 | 98.7268
12739 | 99.1246 | 98.7268
12740 | 99.1246 | 98.7269
12741 | 99.1246 | 98.7269
12742 | 99.1246 | 98.7269
12743 | 99.1246 | 98.727
12744 | 99.1246 | 98.727
12745 | 99.1246 | 98.727
12746 | 99.1246 | 98.7271
12747 | 99.1246 | 98.7271
12748 | 99.1246 | 98.7271
12749 | 99.1246 | 98.7272
12750 | 99.1246 | 98.7272
12751 | 99.1246 | 98.7272
12752 | 99.1246 | 98.7273
12753 | 99.1246 | 98.7273
12754 | 99.1246 | 98.7273
12755 | 99.1246 | 98.7274
12756 | 99.1246 | 98.7274
12757 | 99.1246 | 98.7274
12758 | 99.1246 | 98.7275
12759 | 99.1246 | 98.7275
12760 | 99.1246 | 98.7275
12761 | 99.1246 | 98.7275
12762 | 99.1245 | 98.7276
12763 | 99.1245 | 98.7276
12764 | 99.1245 | 98.7276
12765 | 99.1245 | 98.7277
12766 | 99.1245 | 98.7277
12767 | 99.1245 | 98.7277
12768 | 99.1245 | 98.7278
12769 | 99.1245 | 98.7278
12770 | 99.1245 | 98.7278
12771 | 99.1245 | 98.7279
12772 | 99.1245 | 98.7279
12773 | 99.1245 | 98.7279
12774 | 99.1245 | 98.728
12775 | 99.1245 | 98.728
12776 | 99.1245 | 98.728
12777 | 99.1245 | 98.7281
12778 | 99.1245 | 98.7281
12779 | 99.1245 | 98.7281
12780 | 99.1245 | 98.7282
12781 | 99.1245 | 98.7282
12782 | 99.1245 | 98.7282
12783 | 99.1245 | 98.7283
12784 | 99.1245 | 98.7283
12785 | 99.1245 | 98.7283
12786 | 99.1245 | 98.7284
12787 | 99.1245 | 98.7284
12788 | 99.1245 | 98.7284
12789 | 99.1245 | 98.7285
12790 | 99.1245 | 98.7285
12791 | 99.1244 | 98.7285
12792 | 99.1244 | 98.7286
12793 | 99.1244 | 98.7286
12794 | 99.1244 | 98.7286
12795 | 99.1244 | 98.7287
12796 | 99.1244 | 98.7287
12797 | 99.1244 | 98.7287
12798 | 99.1244 | 98.7288
12799 | 99.1244 | 98.7288
12800 | 99.1244 | 98.7288
12801 | 99.1244 | 98.7289
12802 | 99.1244 | 98.7289
12803 | 99.1244 | 98.7289
12804 | 99.1244 | 98.729
12805 | 99.1244 | 98.729
12806 | 99.1244 | 98.729
12807 | 99.1244 | 98.7291
12808 | 99.1244 | 98.7291
12809 | 99.1244 | 98.7291
12810 | 99.1244 | 98.7292
12811 | 99.1244 | 98.7292
12812 | 99.1244 | 98.7292
12813 | 99.1244 | 98.7293
12814 | 99.1244 | 98.7293
12815 | 99.1244 | 98.7293
12816 | 99.1244 | 98.7294
12817 | 99.1244 | 98.7294
12818 | 99.1244 | 98.7294
12819 | 99.1244 | 98.7295
12820 | 99.1244 | 98.7295
12821 | 99.1243 | 98.7295
12822 | 99.1243 | 98.7296
12823 | 99.1243 | 98.7296
12824 | 99.1243 | 98.7296
12825 | 99.1243 | 98.7297
12826 | 99.1243 | 98.7297
12827 | 99.1243 | 98.7297
12828 | 99.1243 | 98.7298
12829 | 99.1243 | 98.7298
12830 | 99.1243 | 98.7298
12831 | 99.1243 | 98.7299
12832 | 99.1243 | 98.7299
12833 | 99.1243 | 98.7299
12834 | 99.1243 | 98.73
12835 | 99.1243 | 98.73
12836 | 99.1243 | 98.73
12837 | 99.1243 | 98.7301
12838 | 99.1243 | 98.7301
12839 | 99.1243 | 98.7301
12840 | 99.1243 | 98.7302
12841 | 99.1243 | 98.7302
12842 | 99.1243 | 98.7302
12843 | 99.1243 | 98.7303
12844 | 99.1243 | 98.7303
12845 | 99.1243 | 98.7303
12846 | 99.1243 | 98.7304
12847 | 99.1243 | 98.7304
12848 | 99.1243 | 98.7304
12849 | 99.1243 | 98.7305
12850 | 99.1242 | 98.7305
12851 | 99.1242 | 98.7305
12852 | 99.1242 | 98.7306
12853 | 99.1242 | 98.7306
12854 | 99.1242 | 98.7306
12855 | 99.1242 | 98.7307
12856 | 99.1242 | 98.7307
12857 | 99.1242 | 98.7307
12858 | 99.1242 | 98.7308
12859 | 99.1242 | 98.7308
12860 | 99.1242 | 98.7308
12861 | 99.1242 | 98.7309
12862 | 99.1242 | 98.7309
12863 | 99.1242 | 98.7309
12864 | 99.1242 | 98.731
12865 | 99.1242 | 98.731
12866 | 99.1242 | 98.731
12867 | 99.1242 | 98.731
12868 | 99.1242 | 98.7311
12869 | 99.1242 | 98.7311
12870 | 99.1242 | 98.7311
12871 | 99.1242 | 98.7312
12872 | 99.1242 | 98.7312
12873 | 99.1242 | 98.7312
12874 | 99.1242 | 98.7313
12875 | 99.1242 | 98.7313
12876 | 99.1242 | 98.7313
12877 | 99.1242 | 98.7314
12878 | 99.1242 | 98.7314
12879 | 99.1242 | 98.7314
12880 | 99.1241 | 98.7315
12881 | 99.1241 | 98.7315
12882 | 99.1241 | 98.7315
12883 | 99.1241 | 98.7316
12884 | 99.1241 | 98.7316
12885 | 99.1241 | 98.7316
12886 | 99.1241 | 98.7317
12887 | 99.1241 | 98.7317
12888 | 99.1241 | 98.7317
12889 | 99.1241 | 98.7318
12890 | 99.1241 | 98.7318
12891 | 99.1241 | 98.7318
12892 | 99.1241 | 98.7319
12893 | 99.1241 | 98.7319
12894 | 99.1241 | 98.7319
12895 | 99.1241 | 98.732
12896 | 99.1241 | 98.732
12897 | 99.1241 | 98.732
12898 | 99.1241 | 98.7321
12899 | 99.1241 | 98.7321
12900 | 99.1241 | 98.7321
12901 | 99.1241 | 98.7322
12902 | 99.1241 | 98.7322
12903 | 99.1241 | 98.7322
12904 | 99.1241 | 98.7323
12905 | 99.1241 | 98.7323
12906 | 99.1241 | 98.7323
12907 | 99.1241 | 98.7324
12908 | 99.1241 | 98.7324
12909 | 99.1241 | 98.7324
12910 | 99.124 | 98.7325
12911 | 99.124 | 98.7325
12912 | 99.124 | 98.7325
12913 | 99.124 | 98.7326
12914 | 99.124 | 98.7326
12915 | 99.124 | 98.7326
12916 | 99.124 | 98.7327
12917 | 99.124 | 98.7327
12918 | 99.124 | 98.7327
12919 | 99.124 | 98.7327
12920 | 99.124 | 98.7328
12921 | 99.124 | 98.7328
12922 | 99.124 | 98.7328
12923 | 99.124 | 98.7329
12924 | 99.124 | 98.7329
12925 | 99.124 | 98.7329
12926 | 99.124 | 98.733
12927 | 99.124 | 98.733
12928 | 99.124 | 98.733
12929 | 99.124 | 98.7331
12930 | 99.124 | 98.7331
12931 | 99.124 | 98.7331
12932 | 99.124 | 98.7332
12933 | 99.124 | 98.7332
12934 | 99.124 | 98.7332
12935 | 99.124 | 98.7333
12936 | 99.124 | 98.7333
12937 | 99.124 | 98.7333
12938 | 99.124 | 98.7334
12939 | 99.124 | 98.7334
12940 | 99.124 | 98.7334
12941 | 99.1239 | 98.7335
12942 | 99.1239 | 98.7335
12943 | 99.1239 | 98.7335
12944 | 99.1239 | 98.7336
12945 | 99.1239 | 98.7336
12946 | 99.1239 | 98.7336
12947 | 99.1239 | 98.7337
12948 | 99.1239 | 98.7337
12949 | 99.1239 | 98.7337
12950 | 99.1239 | 98.7338
12951 | 99.1239 | 98.7338
12952 | 99.1239 | 98.7338
12953 | 99.1239 | 98.7339
12954 | 99.1239 | 98.7339
12955 | 99.1239 | 98.7339
12956 | 99.1239 | 98.734
12957 | 99.1239 | 98.734
12958 | 99.1239 | 98.734
12959 | 99.1239 | 98.7341
12960 | 99.1239 | 98.7341
12961 | 99.1239 | 98.7341
12962 | 99.1239 | 98.7341
12963 | 99.1239 | 98.7342
12964 | 99.1239 | 98.7342
12965 | 99.1239 | 98.7342
12966 | 99.1239 | 98.7343
12967 | 99.1239 | 98.7343
12968 | 99.1239 | 98.7343
12969 | 99.1239 | 98.7344
12970 | 99.1239 | 98.7344
12971 | 99.1239 | 98.7344
12972 | 99.1238 | 98.7345
12973 | 99.1238 | 98.7345
12974 | 99.1238 | 98.7345
12975 | 99.1238 | 98.7346
12976 | 99.1238 | 98.7346
12977 | 99.1238 | 98.7346
12978 | 99.1238 | 98.7347
12979 | 99.1238 | 98.7347
12980 | 99.1238 | 98.7347
12981 | 99.1238 | 98.7348
12982 | 99.1238 | 98.7348
12983 | 99.1238 | 98.7348
12984 | 99.1238 | 98.7349
12985 | 99.1238 | 98.7349
12986 | 99.1238 | 98.7349
12987 | 99.1238 | 98.735
12988 | 99.1238 | 98.735
12989 | 99.1238 | 98.735
12990 | 99.1238 | 98.7351
12991 | 99.1238 | 98.7351
12992 | 99.1238 | 98.7351
12993 | 99.1238 | 98.7352
12994 | 99.1238 | 98.7352
12995 | 99.1238 | 98.7352
12996 | 99.1238 | 98.7352
12997 | 99.1238 | 98.7353
12998 | 99.1238 | 98.7353
12999 | 99.1238 | 98.7353
13000 | 99.1238 | 98.7354
13001 | 99.1238 | 98.7354
13002 | 99.1238 | 98.7354
13003 | 99.1237 | 98.7355
13004 | 99.1237 | 98.7355
13005 | 99.1237 | 98.7355
13006 | 99.1237 | 98.7356
13007 | 99.1237 | 98.7356
13008 | 99.1237 | 98.7356
13009 | 99.1237 | 98.7357
13010 | 99.1237 | 98.7357
13011 | 99.1237 | 98.7357
13012 | 99.1237 | 98.7358
13013 | 99.1237 | 98.7358
13014 | 99.1237 | 98.7358
13015 | 99.1237 | 98.7359
13016 | 99.1237 | 98.7359
13017 | 99.1237 | 98.7359
13018 | 99.1237 | 98.736
13019 | 99.1237 | 98.736
13020 | 99.1237 | 98.736
13021 | 99.1237 | 98.7361
13022 | 99.1237 | 98.7361
13023 | 99.1237 | 98.7361
13024 | 99.1237 | 98.7362
13025 | 99.1237 | 98.7362
13026 | 99.1237 | 98.7362
13027 | 99.1237 | 98.7362
13028 | 99.1237 | 98.7363
13029 | 99.1237 | 98.7363
13030 | 99.1237 | 98.7363
13031 | 99.1237 | 98.7364
13032 | 99.1237 | 98.7364
13033 | 99.1237 | 98.7364
13034 | 99.1237 | 98.7365
13035 | 99.1236 | 98.7365
13036 | 99.1236 | 98.7365
13037 | 99.1236 | 98.7366
13038 | 99.1236 | 98.7366
13039 | 99.1236 | 98.7366
13040 | 99.1236 | 98.7367
13041 | 99.1236 | 98.7367
13042 | 99.1236 | 98.7367
13043 | 99.1236 | 98.7368
13044 | 99.1236 | 98.7368
13045 | 99.1236 | 98.7368
13046 | 99.1236 | 98.7369
13047 | 99.1236 | 98.7369
13048 | 99.1236 | 98.7369
13049 | 99.1236 | 98.737
13050 | 99.1236 | 98.737
13051 | 99.1236 | 98.737
13052 | 99.1236 | 98.7371
13053 | 99.1236 | 98.7371
13054 | 99.1236 | 98.7371
13055 | 99.1236 | 98.7371
13056 | 99.1236 | 98.7372
13057 | 99.1236 | 98.7372
13058 | 99.1236 | 98.7372
13059 | 99.1236 | 98.7373
13060 | 99.1236 | 98.7373
13061 | 99.1236 | 98.7373
13062 | 99.1236 | 98.7374
13063 | 99.1236 | 98.7374
13064 | 99.1236 | 98.7374
13065 | 99.1236 | 98.7375
13066 | 99.1236 | 98.7375
13067 | 99.1235 | 98.7375
13068 | 99.1235 | 98.7376
13069 | 99.1235 | 98.7376
13070 | 99.1235 | 98.7376
13071 | 99.1235 | 98.7377
13072 | 99.1235 | 98.7377
13073 | 99.1235 | 98.7377
13074 | 99.1235 | 98.7378
13075 | 99.1235 | 98.7378
13076 | 99.1235 | 98.7378
13077 | 99.1235 | 98.7379
13078 | 99.1235 | 98.7379
13079 | 99.1235 | 98.7379
13080 | 99.1235 | 98.7379
13081 | 99.1235 | 98.738
13082 | 99.1235 | 98.738
13083 | 99.1235 | 98.738
13084 | 99.1235 | 98.7381
13085 | 99.1235 | 98.7381
13086 | 99.1235 | 98.7381
13087 | 99.1235 | 98.7382
13088 | 99.1235 | 98.7382
13089 | 99.1235 | 98.7382
13090 | 99.1235 | 98.7383
13091 | 99.1235 | 98.7383
13092 | 99.1235 | 98.7383
13093 | 99.1235 | 98.7384
13094 | 99.1235 | 98.7384
13095 | 99.1235 | 98.7384
13096 | 99.1235 | 98.7385
13097 | 99.1235 | 98.7385
13098 | 99.1235 | 98.7385
13099 | 99.1234 | 98.7386
13100 | 99.1234 | 98.7386
13101 | 99.1234 | 98.7386
13102 | 99.1234 | 98.7387
13103 | 99.1234 | 98.7387
13104 | 99.1234 | 98.7387
13105 | 99.1234 | 98.7387
13106 | 99.1234 | 98.7388
13107 | 99.1234 | 98.7388
13108 | 99.1234 | 98.7388
13109 | 99.1234 | 98.7389
13110 | 99.1234 | 98.7389
13111 | 99.1234 | 98.7389
13112 | 99.1234 | 98.739
13113 | 99.1234 | 98.739
13114 | 99.1234 | 98.739
13115 | 99.1234 | 98.7391
13116 | 99.1234 | 98.7391
13117 | 99.1234 | 98.7391
13118 | 99.1234 | 98.7392
13119 | 99.1234 | 98.7392
13120 | 99.1234 | 98.7392
13121 | 99.1234 | 98.7393
13122 | 99.1234 | 98.7393
13123 | 99.1234 | 98.7393
13124 | 99.1234 | 98.7394
13125 | 99.1234 | 98.7394
13126 | 99.1234 | 98.7394
13127 | 99.1234 | 98.7394
13128 | 99.1234 | 98.7395
13129 | 99.1234 | 98.7395
13130 | 99.1234 | 98.7395
13131 | 99.1233 | 98.7396
13132 | 99.1233 | 98.7396
13133 | 99.1233 | 98.7396
13134 | 99.1233 | 98.7397
13135 | 99.1233 | 98.7397
13136 | 99.1233 | 98.7397
13137 | 99.1233 | 98.7398
13138 | 99.1233 | 98.7398
13139 | 99.1233 | 98.7398
13140 | 99.1233 | 98.7399
13141 | 99.1233 | 98.7399
13142 | 99.1233 | 98.7399
13143 | 99.1233 | 98.74
13144 | 99.1233 | 98.74
13145 | 99.1233 | 98.74
13146 | 99.1233 | 98.7401
13147 | 99.1233 | 98.7401
13148 | 99.1233 | 98.7401
13149 | 99.1233 | 98.7401
13150 | 99.1233 | 98.7402
13151 | 99.1233 | 98.7402
13152 | 99.1233 | 98.7402
13153 | 99.1233 | 98.7403
13154 | 99.1233 | 98.7403
13155 | 99.1233 | 98.7403
13156 | 99.1233 | 98.7404
13157 | 99.1233 | 98.7404
13158 | 99.1233 | 98.7404
13159 | 99.1233 | 98.7405
13160 | 99.1233 | 98.7405
13161 | 99.1233 | 98.7405
13162 | 99.1233 | 98.7406
13163 | 99.1233 | 98.7406
13164 | 99.1232 | 98.7406
13165 | 99.1232 | 98.7407
13166 | 99.1232 | 98.7407
13167 | 99.1232 | 98.7407
13168 | 99.1232 | 98.7407
13169 | 99.1232 | 98.7408
13170 | 99.1232 | 98.7408
13171 | 99.1232 | 98.7408
13172 | 99.1232 | 98.7409
13173 | 99.1232 | 98.7409
13174 | 99.1232 | 98.7409
13175 | 99.1232 | 98.741
13176 | 99.1232 | 98.741
13177 | 99.1232 | 98.741
13178 | 99.1232 | 98.7411
13179 | 99.1232 | 98.7411
13180 | 99.1232 | 98.7411
13181 | 99.1232 | 98.7412
13182 | 99.1232 | 98.7412
13183 | 99.1232 | 98.7412
13184 | 99.1232 | 98.7413
13185 | 99.1232 | 98.7413
13186 | 99.1232 | 98.7413
13187 | 99.1232 | 98.7414
13188 | 99.1232 | 98.7414
13189 | 99.1232 | 98.7414
13190 | 99.1232 | 98.7414
13191 | 99.1232 | 98.7415
13192 | 99.1232 | 98.7415
13193 | 99.1232 | 98.7415
13194 | 99.1232 | 98.7416
13195 | 99.1232 | 98.7416
13196 | 99.1232 | 98.7416
13197 | 99.1232 | 98.7417
13198 | 99.1231 | 98.7417
13199 | 99.1231 | 98.7417
13200 | 99.1231 | 98.7418
13201 | 99.1231 | 98.7418
13202 | 99.1231 | 98.7418
13203 | 99.1231 | 98.7419
13204 | 99.1231 | 98.7419
13205 | 99.1231 | 98.7419
13206 | 99.1231 | 98.742
13207 | 99.1231 | 98.742
13208 | 99.1231 | 98.742
13209 | 99.1231 | 98.742
13210 | 99.1231 | 98.7421
13211 | 99.1231 | 98.7421
13212 | 99.1231 | 98.7421
13213 | 99.1231 | 98.7422
13214 | 99.1231 | 98.7422
13215 | 99.1231 | 98.7422
13216 | 99.1231 | 98.7423
13217 | 99.1231 | 98.7423
13218 | 99.1231 | 98.7423
13219 | 99.1231 | 98.7424
13220 | 99.1231 | 98.7424
13221 | 99.1231 | 98.7424
13222 | 99.1231 | 98.7425
13223 | 99.1231 | 98.7425
13224 | 99.1231 | 98.7425
13225 | 99.1231 | 98.7425
13226 | 99.1231 | 98.7426
13227 | 99.1231 | 98.7426
13228 | 99.1231 | 98.7426
13229 | 99.1231 | 98.7427
13230 | 99.1231 | 98.7427
13231 | 99.1231 | 98.7427
13232 | 99.123 | 98.7428
13233 | 99.123 | 98.7428
13234 | 99.123 | 98.7428
13235 | 99.123 | 98.7429
13236 | 99.123 | 98.7429
13237 | 99.123 | 98.7429
13238 | 99.123 | 98.743
13239 | 99.123 | 98.743
13240 | 99.123 | 98.743
13241 | 99.123 | 98.7431
13242 | 99.123 | 98.7431
13243 | 99.123 | 98.7431
13244 | 99.123 | 98.7431
13245 | 99.123 | 98.7432
13246 | 99.123 | 98.7432
13247 | 99.123 | 98.7432
13248 | 99.123 | 98.7433
13249 | 99.123 | 98.7433
13250 | 99.123 | 98.7433
13251 | 99.123 | 98.7434
13252 | 99.123 | 98.7434
13253 | 99.123 | 98.7434
13254 | 99.123 | 98.7435
13255 | 99.123 | 98.7435
13256 | 99.123 | 98.7435
13257 | 99.123 | 98.7436
13258 | 99.123 | 98.7436
13259 | 99.123 | 98.7436
13260 | 99.123 | 98.7436
13261 | 99.123 | 98.7437
13262 | 99.123 | 98.7437
13263 | 99.123 | 98.7437
13264 | 99.123 | 98.7438
13265 | 99.123 | 98.7438
13266 | 99.1229 | 98.7438
13267 | 99.1229 | 98.7439
13268 | 99.1229 | 98.7439
13269 | 99.1229 | 98.7439
13270 | 99.1229 | 98.744
13271 | 99.1229 | 98.744
13272 | 99.1229 | 98.744
13273 | 99.1229 | 98.7441
13274 | 99.1229 | 98.7441
13275 | 99.1229 | 98.7441
13276 | 99.1229 | 98.7441
13277 | 99.1229 | 98.7442
13278 | 99.1229 | 98.7442
13279 | 99.1229 | 98.7442
13280 | 99.1229 | 98.7443
13281 | 99.1229 | 98.7443
13282 | 99.1229 | 98.7443
13283 | 99.1229 | 98.7444
13284 | 99.1229 | 98.7444
13285 | 99.1229 | 98.7444
13286 | 99.1229 | 98.7445
13287 | 99.1229 | 98.7445
13288 | 99.1229 | 98.7445
13289 | 99.1229 | 98.7446
13290 | 99.1229 | 98.7446
13291 | 99.1229 | 98.7446
13292 | 99.1229 | 98.7446
13293 | 99.1229 | 98.7447
13294 | 99.1229 | 98.7447
13295 | 99.1229 | 98.7447
13296 | 99.1229 | 98.7448
13297 | 99.1229 | 98.7448
13298 | 99.1229 | 98.7448
13299 | 99.1229 | 98.7449
13300 | 99.1229 | 98.7449
13301 | 99.1228 | 98.7449
13302 | 99.1228 | 98.745
13303 | 99.1228 | 98.745
13304 | 99.1228 | 98.745
13305 | 99.1228 | 98.7451
13306 | 99.1228 | 98.7451
13307 | 99.1228 | 98.7451
13308 | 99.1228 | 98.7451
13309 | 99.1228 | 98.7452
13310 | 99.1228 | 98.7452
13311 | 99.1228 | 98.7452
13312 | 99.1228 | 98.7453
13313 | 99.1228 | 98.7453
13314 | 99.1228 | 98.7453
13315 | 99.1228 | 98.7454
13316 | 99.1228 | 98.7454
13317 | 99.1228 | 98.7454
13318 | 99.1228 | 98.7455
13319 | 99.1228 | 98.7455
13320 | 99.1228 | 98.7455
13321 | 99.1228 | 98.7456
13322 | 99.1228 | 98.7456
13323 | 99.1228 | 98.7456
13324 | 99.1228 | 98.7456
13325 | 99.1228 | 98.7457
13326 | 99.1228 | 98.7457
13327 | 99.1228 | 98.7457
13328 | 99.1228 | 98.7458
13329 | 99.1228 | 98.7458
13330 | 99.1228 | 98.7458
13331 | 99.1228 | 98.7459
13332 | 99.1228 | 98.7459
13333 | 99.1228 | 98.7459
13334 | 99.1228 | 98.746
13335 | 99.1228 | 98.746
13336 | 99.1227 | 98.746
13337 | 99.1227 | 98.7461
13338 | 99.1227 | 98.7461
13339 | 99.1227 | 98.7461
13340 | 99.1227 | 98.7461
13341 | 99.1227 | 98.7462
13342 | 99.1227 | 98.7462
13343 | 99.1227 | 98.7462
13344 | 99.1227 | 98.7463
13345 | 99.1227 | 98.7463
13346 | 99.1227 | 98.7463
13347 | 99.1227 | 98.7464
13348 | 99.1227 | 98.7464
13349 | 99.1227 | 98.7464
13350 | 99.1227 | 98.7465
13351 | 99.1227 | 98.7465
13352 | 99.1227 | 98.7465
13353 | 99.1227 | 98.7465
13354 | 99.1227 | 98.7466
13355 | 99.1227 | 98.7466
13356 | 99.1227 | 98.7466
13357 | 99.1227 | 98.7467
13358 | 99.1227 | 98.7467
13359 | 99.1227 | 98.7467
13360 | 99.1227 | 98.7468
13361 | 99.1227 | 98.7468
13362 | 99.1227 | 98.7468
13363 | 99.1227 | 98.7469
13364 | 99.1227 | 98.7469
13365 | 99.1227 | 98.7469
13366 | 99.1227 | 98.7469
13367 | 99.1227 | 98.747
13368 | 99.1227 | 98.747
13369 | 99.1227 | 98.747
13370 | 99.1227 | 98.7471
13371 | 99.1227 | 98.7471
13372 | 99.1226 | 98.7471
13373 | 99.1226 | 98.7472
13374 | 99.1226 | 98.7472
13375 | 99.1226 | 98.7472
13376 | 99.1226 | 98.7473
13377 | 99.1226 | 98.7473
13378 | 99.1226 | 98.7473
13379 | 99.1226 | 98.7474
13380 | 99.1226 | 98.7474
13381 | 99.1226 | 98.7474
13382 | 99.1226 | 98.7474
13383 | 99.1226 | 98.7475
13384 | 99.1226 | 98.7475
13385 | 99.1226 | 98.7475
13386 | 99.1226 | 98.7476
13387 | 99.1226 | 98.7476
13388 | 99.1226 | 98.7476
13389 | 99.1226 | 98.7477
13390 | 99.1226 | 98.7477
13391 | 99.1226 | 98.7477
13392 | 99.1226 | 98.7478
13393 | 99.1226 | 98.7478
13394 | 99.1226 | 98.7478
13395 | 99.1226 | 98.7478
13396 | 99.1226 | 98.7479
13397 | 99.1226 | 98.7479
13398 | 99.1226 | 98.7479
13399 | 99.1226 | 98.748
13400 | 99.1226 | 98.748
13401 | 99.1226 | 98.748
13402 | 99.1226 | 98.7481
13403 | 99.1226 | 98.7481
13404 | 99.1226 | 98.7481
13405 | 99.1226 | 98.7482
13406 | 99.1226 | 98.7482
13407 | 99.1226 | 98.7482
13408 | 99.1225 | 98.7482
13409 | 99.1225 | 98.7483
13410 | 99.1225 | 98.7483
13411 | 99.1225 | 98.7483
13412 | 99.1225 | 98.7484
13413 | 99.1225 | 98.7484
13414 | 99.1225 | 98.7484
13415 | 99.1225 | 98.7485
13416 | 99.1225 | 98.7485
13417 | 99.1225 | 98.7485
13418 | 99.1225 | 98.7486
13419 | 99.1225 | 98.7486
13420 | 99.1225 | 98.7486
13421 | 99.1225 | 98.7486
13422 | 99.1225 | 98.7487
13423 | 99.1225 | 98.7487
13424 | 99.1225 | 98.7487
13425 | 99.1225 | 98.7488
13426 | 99.1225 | 98.7488
13427 | 99.1225 | 98.7488
13428 | 99.1225 | 98.7489
13429 | 99.1225 | 98.7489
13430 | 99.1225 | 98.7489
13431 | 99.1225 | 98.749
13432 | 99.1225 | 98.749
13433 | 99.1225 | 98.749
13434 | 99.1225 | 98.749
13435 | 99.1225 | 98.7491
13436 | 99.1225 | 98.7491
13437 | 99.1225 | 98.7491
13438 | 99.1225 | 98.7492
13439 | 99.1225 | 98.7492
13440 | 99.1225 | 98.7492
13441 | 99.1225 | 98.7493
13442 | 99.1225 | 98.7493
13443 | 99.1225 | 98.7493
13444 | 99.1225 | 98.7494
13445 | 99.1224 | 98.7494
13446 | 99.1224 | 98.7494
13447 | 99.1224 | 98.7494
13448 | 99.1224 | 98.7495
13449 | 99.1224 | 98.7495
13450 | 99.1224 | 98.7495
13451 | 99.1224 | 98.7496
13452 | 99.1224 | 98.7496
13453 | 99.1224 | 98.7496
13454 | 99.1224 | 98.7497
13455 | 99.1224 | 98.7497
13456 | 99.1224 | 98.7497
13457 | 99.1224 | 98.7498
13458 | 99.1224 | 98.7498
13459 | 99.1224 | 98.7498
13460 | 99.1224 | 98.7498
13461 | 99.1224 | 98.7499
13462 | 99.1224 | 98.7499
13463 | 99.1224 | 98.7499
13464 | 99.1224 | 98.75
13465 | 99.1224 | 98.75
13466 | 99.1224 | 98.75
13467 | 99.1224 | 98.7501
13468 | 99.1224 | 98.7501
13469 | 99.1224 | 98.7501
13470 | 99.1224 | 98.7502
13471 | 99.1224 | 98.7502
13472 | 99.1224 | 98.7502
13473 | 99.1224 | 98.7502
13474 | 99.1224 | 98.7503
13475 | 99.1224 | 98.7503
13476 | 99.1224 | 98.7503
13477 | 99.1224 | 98.7504
13478 | 99.1224 | 98.7504
13479 | 99.1224 | 98.7504
13480 | 99.1224 | 98.7505
13481 | 99.1224 | 98.7505
13482 | 99.1224 | 98.7505
13483 | 99.1223 | 98.7505
13484 | 99.1223 | 98.7506
13485 | 99.1223 | 98.7506
13486 | 99.1223 | 98.7506
13487 | 99.1223 | 98.7507
13488 | 99.1223 | 98.7507
13489 | 99.1223 | 98.7507
13490 | 99.1223 | 98.7508
13491 | 99.1223 | 98.7508
13492 | 99.1223 | 98.7508
13493 | 99.1223 | 98.7509
13494 | 99.1223 | 98.7509
13495 | 99.1223 | 98.7509
13496 | 99.1223 | 98.7509
13497 | 99.1223 | 98.751
13498 | 99.1223 | 98.751
13499 | 99.1223 | 98.751
13500 | 99.1223 | 98.7511
13501 | 99.1223 | 98.7511
13502 | 99.1223 | 98.7511
13503 | 99.1223 | 98.7512
13504 | 99.1223 | 98.7512
13505 | 99.1223 | 98.7512
13506 | 99.1223 | 98.7513
13507 | 99.1223 | 98.7513
13508 | 99.1223 | 98.7513
13509 | 99.1223 | 98.7513
13510 | 99.1223 | 98.7514
13511 | 99.1223 | 98.7514
13512 | 99.1223 | 98.7514
13513 | 99.1223 | 98.7515
13514 | 99.1223 | 98.7515
13515 | 99.1223 | 98.7515
13516 | 99.1223 | 98.7516
13517 | 99.1223 | 98.7516
13518 | 99.1223 | 98.7516
13519 | 99.1223 | 98.7516
13520 | 99.1223 | 98.7517
13521 | 99.1222 | 98.7517
13522 | 99.1222 | 98.7517
13523 | 99.1222 | 98.7518
13524 | 99.1222 | 98.7518
13525 | 99.1222 | 98.7518
13526 | 99.1222 | 98.7519
13527 | 99.1222 | 98.7519
13528 | 99.1222 | 98.7519
13529 | 99.1222 | 98.752
13530 | 99.1222 | 98.752
13531 | 99.1222 | 98.752
13532 | 99.1222 | 98.752
13533 | 99.1222 | 98.7521
13534 | 99.1222 | 98.7521
13535 | 99.1222 | 98.7521
13536 | 99.1222 | 98.7522
13537 | 99.1222 | 98.7522
13538 | 99.1222 | 98.7522
13539 | 99.1222 | 98.7523
13540 | 99.1222 | 98.7523
13541 | 99.1222 | 98.7523
13542 | 99.1222 | 98.7523
13543 | 99.1222 | 98.7524
13544 | 99.1222 | 98.7524
13545 | 99.1222 | 98.7524
13546 | 99.1222 | 98.7525
13547 | 99.1222 | 98.7525
13548 | 99.1222 | 98.7525
13549 | 99.1222 | 98.7526
13550 | 99.1222 | 98.7526
13551 | 99.1222 | 98.7526
13552 | 99.1222 | 98.7526
13553 | 99.1222 | 98.7527
13554 | 99.1222 | 98.7527
13555 | 99.1222 | 98.7527
13556 | 99.1222 | 98.7528
13557 | 99.1222 | 98.7528
13558 | 99.1222 | 98.7528
13559 | 99.1222 | 98.7529
13560 | 99.1221 | 98.7529
13561 | 99.1221 | 98.7529
13562 | 99.1221 | 98.753
13563 | 99.1221 | 98.753
13564 | 99.1221 | 98.753
13565 | 99.1221 | 98.753
13566 | 99.1221 | 98.7531
13567 | 99.1221 | 98.7531
13568 | 99.1221 | 98.7531
13569 | 99.1221 | 98.7532
13570 | 99.1221 | 98.7532
13571 | 99.1221 | 98.7532
13572 | 99.1221 | 98.7533
13573 | 99.1221 | 98.7533
13574 | 99.1221 | 98.7533
13575 | 99.1221 | 98.7533
13576 | 99.1221 | 98.7534
13577 | 99.1221 | 98.7534
13578 | 99.1221 | 98.7534
13579 | 99.1221 | 98.7535
13580 | 99.1221 | 98.7535
13581 | 99.1221 | 98.7535
13582 | 99.1221 | 98.7536
13583 | 99.1221 | 98.7536
13584 | 99.1221 | 98.7536
13585 | 99.1221 | 98.7536
13586 | 99.1221 | 98.7537
13587 | 99.1221 | 98.7537
13588 | 99.1221 | 98.7537
13589 | 99.1221 | 98.7538
13590 | 99.1221 | 98.7538
13591 | 99.1221 | 98.7538
13592 | 99.1221 | 98.7539
13593 | 99.1221 | 98.7539
13594 | 99.1221 | 98.7539
13595 | 99.1221 | 98.754
13596 | 99.1221 | 98.754
13597 | 99.1221 | 98.754
13598 | 99.1221 | 98.754
13599 | 99.1221 | 98.7541
13600 | 99.122 | 98.7541
13601 | 99.122 | 98.7541
13602 | 99.122 | 98.7542
13603 | 99.122 | 98.7542
13604 | 99.122 | 98.7542
13605 | 99.122 | 98.7543
13606 | 99.122 | 98.7543
13607 | 99.122 | 98.7543
13608 | 99.122 | 98.7543
13609 | 99.122 | 98.7544
13610 | 99.122 | 98.7544
13611 | 99.122 | 98.7544
13612 | 99.122 | 98.7545
13613 | 99.122 | 98.7545
13614 | 99.122 | 98.7545
13615 | 99.122 | 98.7546
13616 | 99.122 | 98.7546
13617 | 99.122 | 98.7546
13618 | 99.122 | 98.7546
13619 | 99.122 | 98.7547
13620 | 99.122 | 98.7547
13621 | 99.122 | 98.7547
13622 | 99.122 | 98.7548
13623 | 99.122 | 98.7548
13624 | 99.122 | 98.7548
13625 | 99.122 | 98.7549
13626 | 99.122 | 98.7549
13627 | 99.122 | 98.7549
13628 | 99.122 | 98.7549
13629 | 99.122 | 98.755
13630 | 99.122 | 98.755
13631 | 99.122 | 98.755
13632 | 99.122 | 98.7551
13633 | 99.122 | 98.7551
13634 | 99.122 | 98.7551
13635 | 99.122 | 98.7552
13636 | 99.122 | 98.7552
13637 | 99.122 | 98.7552
13638 | 99.122 | 98.7552
13639 | 99.122 | 98.7553
13640 | 99.1219 | 98.7553
13641 | 99.1219 | 98.7553
13642 | 99.1219 | 98.7554
13643 | 99.1219 | 98.7554
13644 | 99.1219 | 98.7554
13645 | 99.1219 | 98.7555
13646 | 99.1219 | 98.7555
13647 | 99.1219 | 98.7555
13648 | 99.1219 | 98.7555
13649 | 99.1219 | 98.7556
13650 | 99.1219 | 98.7556
13651 | 99.1219 | 98.7556
13652 | 99.1219 | 98.7557
13653 | 99.1219 | 98.7557
13654 | 99.1219 | 98.7557
13655 | 99.1219 | 98.7558
13656 | 99.1219 | 98.7558
13657 | 99.1219 | 98.7558
13658 | 99.1219 | 98.7558
13659 | 99.1219 | 98.7559
13660 | 99.1219 | 98.7559
13661 | 99.1219 | 98.7559
13662 | 99.1219 | 98.756
13663 | 99.1219 | 98.756
13664 | 99.1219 | 98.756
13665 | 99.1219 | 98.7561
13666 | 99.1219 | 98.7561
13667 | 99.1219 | 98.7561
13668 | 99.1219 | 98.7561
13669 | 99.1219 | 98.7562
13670 | 99.1219 | 98.7562
13671 | 99.1219 | 98.7562
13672 | 99.1219 | 98.7563
13673 | 99.1219 | 98.7563
13674 | 99.1219 | 98.7563
13675 | 99.1219 | 98.7564
13676 | 99.1219 | 98.7564
13677 | 99.1219 | 98.7564
13678 | 99.1219 | 98.7564
13679 | 99.1219 | 98.7565
13680 | 99.1219 | 98.7565
13681 | 99.1218 | 98.7565
13682 | 99.1218 | 98.7566
13683 | 99.1218 | 98.7566
13684 | 99.1218 | 98.7566
13685 | 99.1218 | 98.7567
13686 | 99.1218 | 98.7567
13687 | 99.1218 | 98.7567
13688 | 99.1218 | 98.7567
13689 | 99.1218 | 98.7568
13690 | 99.1218 | 98.7568
13691 | 99.1218 | 98.7568
13692 | 99.1218 | 98.7569
13693 | 99.1218 | 98.7569
13694 | 99.1218 | 98.7569
13695 | 99.1218 | 98.757
13696 | 99.1218 | 98.757
13697 | 99.1218 | 98.757
13698 | 99.1218 | 98.757
13699 | 99.1218 | 98.7571
13700 | 99.1218 | 98.7571
13701 | 99.1218 | 98.7571
13702 | 99.1218 | 98.7572
13703 | 99.1218 | 98.7572
13704 | 99.1218 | 98.7572
13705 | 99.1218 | 98.7573
13706 | 99.1218 | 98.7573
13707 | 99.1218 | 98.7573
13708 | 99.1218 | 98.7573
13709 | 99.1218 | 98.7574
13710 | 99.1218 | 98.7574
13711 | 99.1218 | 98.7574
13712 | 99.1218 | 98.7575
13713 | 99.1218 | 98.7575
13714 | 99.1218 | 98.7575
13715 | 99.1218 | 98.7575
13716 | 99.1218 | 98.7576
13717 | 99.1218 | 98.7576
13718 | 99.1218 | 98.7576
13719 | 99.1218 | 98.7577
13720 | 99.1218 | 98.7577
13721 | 99.1218 | 98.7577
13722 | 99.1218 | 98.7578
13723 | 99.1217 | 98.7578
13724 | 99.1217 | 98.7578
13725 | 99.1217 | 98.7578
13726 | 99.1217 | 98.7579
13727 | 99.1217 | 98.7579
13728 | 99.1217 | 98.7579
13729 | 99.1217 | 98.758
13730 | 99.1217 | 98.758
13731 | 99.1217 | 98.758
13732 | 99.1217 | 98.7581
13733 | 99.1217 | 98.7581
13734 | 99.1217 | 98.7581
13735 | 99.1217 | 98.7581
13736 | 99.1217 | 98.7582
13737 | 99.1217 | 98.7582
13738 | 99.1217 | 98.7582
13739 | 99.1217 | 98.7583
13740 | 99.1217 | 98.7583
13741 | 99.1217 | 98.7583
13742 | 99.1217 | 98.7584
13743 | 99.1217 | 98.7584
13744 | 99.1217 | 98.7584
13745 | 99.1217 | 98.7584
13746 | 99.1217 | 98.7585
13747 | 99.1217 | 98.7585
13748 | 99.1217 | 98.7585
13749 | 99.1217 | 98.7586
13750 | 99.1217 | 98.7586
13751 | 99.1217 | 98.7586
13752 | 99.1217 | 98.7587
13753 | 99.1217 | 98.7587
13754 | 99.1217 | 98.7587
13755 | 99.1217 | 98.7587
13756 | 99.1217 | 98.7588
13757 | 99.1217 | 98.7588
13758 | 99.1217 | 98.7588
13759 | 99.1217 | 98.7589
13760 | 99.1217 | 98.7589
13761 | 99.1217 | 98.7589
13762 | 99.1217 | 98.7589
13763 | 99.1217 | 98.759
13764 | 99.1217 | 98.759
13765 | 99.1217 | 98.759
13766 | 99.1216 | 98.7591
13767 | 99.1216 | 98.7591
13768 | 99.1216 | 98.7591
13769 | 99.1216 | 98.7592
13770 | 99.1216 | 98.7592
13771 | 99.1216 | 98.7592
13772 | 99.1216 | 98.7592
13773 | 99.1216 | 98.7593
13774 | 99.1216 | 98.7593
13775 | 99.1216 | 98.7593
13776 | 99.1216 | 98.7594
13777 | 99.1216 | 98.7594
13778 | 99.1216 | 98.7594
13779 | 99.1216 | 98.7595
13780 | 99.1216 | 98.7595
13781 | 99.1216 | 98.7595
13782 | 99.1216 | 98.7595
13783 | 99.1216 | 98.7596
13784 | 99.1216 | 98.7596
13785 | 99.1216 | 98.7596
13786 | 99.1216 | 98.7597
13787 | 99.1216 | 98.7597
13788 | 99.1216 | 98.7597
13789 | 99.1216 | 98.7597
13790 | 99.1216 | 98.7598
13791 | 99.1216 | 98.7598
13792 | 99.1216 | 98.7598
13793 | 99.1216 | 98.7599
13794 | 99.1216 | 98.7599
13795 | 99.1216 | 98.7599
13796 | 99.1216 | 98.76
13797 | 99.1216 | 98.76
13798 | 99.1216 | 98.76
13799 | 99.1216 | 98.76
13800 | 99.1216 | 98.7601
13801 | 99.1216 | 98.7601
13802 | 99.1216 | 98.7601
13803 | 99.1216 | 98.7602
13804 | 99.1216 | 98.7602
13805 | 99.1216 | 98.7602
13806 | 99.1216 | 98.7602
13807 | 99.1216 | 98.7603
13808 | 99.1216 | 98.7603
13809 | 99.1216 | 98.7603
13810 | 99.1215 | 98.7604
13811 | 99.1215 | 98.7604
13812 | 99.1215 | 98.7604
13813 | 99.1215 | 98.7605
13814 | 99.1215 | 98.7605
13815 | 99.1215 | 98.7605
13816 | 99.1215 | 98.7605
13817 | 99.1215 | 98.7606
13818 | 99.1215 | 98.7606
13819 | 99.1215 | 98.7606
13820 | 99.1215 | 98.7607
13821 | 99.1215 | 98.7607
13822 | 99.1215 | 98.7607
13823 | 99.1215 | 98.7607
13824 | 99.1215 | 98.7608
13825 | 99.1215 | 98.7608
13826 | 99.1215 | 98.7608
13827 | 99.1215 | 98.7609
13828 | 99.1215 | 98.7609
13829 | 99.1215 | 98.7609
13830 | 99.1215 | 98.761
13831 | 99.1215 | 98.761
13832 | 99.1215 | 98.761
13833 | 99.1215 | 98.761
13834 | 99.1215 | 98.7611
13835 | 99.1215 | 98.7611
13836 | 99.1215 | 98.7611
13837 | 99.1215 | 98.7612
13838 | 99.1215 | 98.7612
13839 | 99.1215 | 98.7612
13840 | 99.1215 | 98.7612
13841 | 99.1215 | 98.7613
13842 | 99.1215 | 98.7613
13843 | 99.1215 | 98.7613
13844 | 99.1215 | 98.7614
13845 | 99.1215 | 98.7614
13846 | 99.1215 | 98.7614
13847 | 99.1215 | 98.7615
13848 | 99.1215 | 98.7615
13849 | 99.1215 | 98.7615
13850 | 99.1215 | 98.7615
13851 | 99.1215 | 98.7616
13852 | 99.1215 | 98.7616
13853 | 99.1215 | 98.7616
13854 | 99.1215 | 98.7617
13855 | 99.1215 | 98.7617
13856 | 99.1214 | 98.7617
13857 | 99.1214 | 98.7617
13858 | 99.1214 | 98.7618
13859 | 99.1214 | 98.7618
13860 | 99.1214 | 98.7618
13861 | 99.1214 | 98.7619
13862 | 99.1214 | 98.7619
13863 | 99.1214 | 98.7619
13864 | 99.1214 | 98.762
13865 | 99.1214 | 98.762
13866 | 99.1214 | 98.762
13867 | 99.1214 | 98.762
13868 | 99.1214 | 98.7621
13869 | 99.1214 | 98.7621
13870 | 99.1214 | 98.7621
13871 | 99.1214 | 98.7622
13872 | 99.1214 | 98.7622
13873 | 99.1214 | 98.7622
13874 | 99.1214 | 98.7622
13875 | 99.1214 | 98.7623
13876 | 99.1214 | 98.7623
13877 | 99.1214 | 98.7623
13878 | 99.1214 | 98.7624
13879 | 99.1214 | 98.7624
13880 | 99.1214 | 98.7624
13881 | 99.1214 | 98.7625
13882 | 99.1214 | 98.7625
13883 | 99.1214 | 98.7625
13884 | 99.1214 | 98.7625
13885 | 99.1214 | 98.7626
13886 | 99.1214 | 98.7626
13887 | 99.1214 | 98.7626
13888 | 99.1214 | 98.7627
13889 | 99.1214 | 98.7627
13890 | 99.1214 | 98.7627
13891 | 99.1214 | 98.7627
13892 | 99.1214 | 98.7628
13893 | 99.1214 | 98.7628
13894 | 99.1214 | 98.7628
13895 | 99.1214 | 98.7629
13896 | 99.1214 | 98.7629
13897 | 99.1214 | 98.7629
13898 | 99.1214 | 98.7629
13899 | 99.1214 | 98.763
13900 | 99.1214 | 98.763
13901 | 99.1214 | 98.763
13902 | 99.1213 | 98.7631
13903 | 99.1213 | 98.7631
13904 | 99.1213 | 98.7631
13905 | 99.1213 | 98.7632
13906 | 99.1213 | 98.7632
13907 | 99.1213 | 98.7632
13908 | 99.1213 | 98.7632
13909 | 99.1213 | 98.7633
13910 | 99.1213 | 98.7633
13911 | 99.1213 | 98.7633
13912 | 99.1213 | 98.7634
13913 | 99.1213 | 98.7634
13914 | 99.1213 | 98.7634
13915 | 99.1213 | 98.7634
13916 | 99.1213 | 98.7635
13917 | 99.1213 | 98.7635
13918 | 99.1213 | 98.7635
13919 | 99.1213 | 98.7636
13920 | 99.1213 | 98.7636
13921 | 99.1213 | 98.7636
13922 | 99.1213 | 98.7636
13923 | 99.1213 | 98.7637
13924 | 99.1213 | 98.7637
13925 | 99.1213 | 98.7637
13926 | 99.1213 | 98.7638
13927 | 99.1213 | 98.7638
13928 | 99.1213 | 98.7638
13929 | 99.1213 | 98.7639
13930 | 99.1213 | 98.7639
13931 | 99.1213 | 98.7639
13932 | 99.1213 | 98.7639
13933 | 99.1213 | 98.764
13934 | 99.1213 | 98.764
13935 | 99.1213 | 98.764
13936 | 99.1213 | 98.7641
13937 | 99.1213 | 98.7641
13938 | 99.1213 | 98.7641
13939 | 99.1213 | 98.7641
13940 | 99.1213 | 98.7642
13941 | 99.1213 | 98.7642
13942 | 99.1213 | 98.7642
13943 | 99.1213 | 98.7643
13944 | 99.1213 | 98.7643
13945 | 99.1213 | 98.7643
13946 | 99.1213 | 98.7643
13947 | 99.1213 | 98.7644
13948 | 99.1213 | 98.7644
13949 | 99.1212 | 98.7644
13950 | 99.1212 | 98.7645
13951 | 99.1212 | 98.7645
13952 | 99.1212 | 98.7645
13953 | 99.1212 | 98.7646
13954 | 99.1212 | 98.7646
13955 | 99.1212 | 98.7646
13956 | 99.1212 | 98.7646
13957 | 99.1212 | 98.7647
13958 | 99.1212 | 98.7647
13959 | 99.1212 | 98.7647
13960 | 99.1212 | 98.7648
13961 | 99.1212 | 98.7648
13962 | 99.1212 | 98.7648
13963 | 99.1212 | 98.7648
13964 | 99.1212 | 98.7649
13965 | 99.1212 | 98.7649
13966 | 99.1212 | 98.7649
13967 | 99.1212 | 98.765
13968 | 99.1212 | 98.765
13969 | 99.1212 | 98.765
13970 | 99.1212 | 98.765
13971 | 99.1212 | 98.7651
13972 | 99.1212 | 98.7651
13973 | 99.1212 | 98.7651
13974 | 99.1212 | 98.7652
13975 | 99.1212 | 98.7652
13976 | 99.1212 | 98.7652
13977 | 99.1212 | 98.7652
13978 | 99.1212 | 98.7653
13979 | 99.1212 | 98.7653
13980 | 99.1212 | 98.7653
13981 | 99.1212 | 98.7654
13982 | 99.1212 | 98.7654
13983 | 99.1212 | 98.7654
13984 | 99.1212 | 98.7655
13985 | 99.1212 | 98.7655
13986 | 99.1212 | 98.7655
13987 | 99.1212 | 98.7655
13988 | 99.1212 | 98.7656
13989 | 99.1212 | 98.7656
13990 | 99.1212 | 98.7656
13991 | 99.1212 | 98.7657
13992 | 99.1212 | 98.7657
13993 | 99.1212 | 98.7657
13994 | 99.1212 | 98.7657
13995 | 99.1212 | 98.7658
13996 | 99.1212 | 98.7658
13997 | 99.1212 | 98.7658
13998 | 99.1211 | 98.7659
13999 | 99.1211 | 98.7659
14000 | 99.1211 | 98.7659
14001 | 99.1211 | 98.7659
14002 | 99.1211 | 98.766
14003 | 99.1211 | 98.766
14004 | 99.1211 | 98.766
14005 | 99.1211 | 98.7661
14006 | 99.1211 | 98.7661
14007 | 99.1211 | 98.7661
14008 | 99.1211 | 98.7661
14009 | 99.1211 | 98.7662
14010 | 99.1211 | 98.7662
14011 | 99.1211 | 98.7662
14012 | 99.1211 | 98.7663
14013 | 99.1211 | 98.7663
14014 | 99.1211 | 98.7663
14015 | 99.1211 | 98.7663
14016 | 99.1211 | 98.7664
14017 | 99.1211 | 98.7664
14018 | 99.1211 | 98.7664
14019 | 99.1211 | 98.7665
14020 | 99.1211 | 98.7665
14021 | 99.1211 | 98.7665
14022 | 99.1211 | 98.7665
14023 | 99.1211 | 98.7666
14024 | 99.1211 | 98.7666
14025 | 99.1211 | 98.7666
14026 | 99.1211 | 98.7667
14027 | 99.1211 | 98.7667
14028 | 99.1211 | 98.7667
14029 | 99.1211 | 98.7668
14030 | 99.1211 | 98.7668
14031 | 99.1211 | 98.7668
14032 | 99.1211 | 98.7668
14033 | 99.1211 | 98.7669
14034 | 99.1211 | 98.7669
14035 | 99.1211 | 98.7669
14036 | 99.1211 | 98.767
14037 | 99.1211 | 98.767
14038 | 99.1211 | 98.767
14039 | 99.1211 | 98.767
14040 | 99.1211 | 98.7671
14041 | 99.1211 | 98.7671
14042 | 99.1211 | 98.7671
14043 | 99.1211 | 98.7672
14044 | 99.1211 | 98.7672
14045 | 99.1211 | 98.7672
14046 | 99.1211 | 98.7672
14047 | 99.1211 | 98.7673
14048 | 99.1211 | 98.7673
14049 | 99.121 | 98.7673
14050 | 99.121 | 98.7674
14051 | 99.121 | 98.7674
14052 | 99.121 | 98.7674
14053 | 99.121 | 98.7674
14054 | 99.121 | 98.7675
14055 | 99.121 | 98.7675
14056 | 99.121 | 98.7675
14057 | 99.121 | 98.7676
14058 | 99.121 | 98.7676
14059 | 99.121 | 98.7676
14060 | 99.121 | 98.7676
14061 | 99.121 | 98.7677
14062 | 99.121 | 98.7677
14063 | 99.121 | 98.7677
14064 | 99.121 | 98.7678
14065 | 99.121 | 98.7678
14066 | 99.121 | 98.7678
14067 | 99.121 | 98.7678
14068 | 99.121 | 98.7679
14069 | 99.121 | 98.7679
14070 | 99.121 | 98.7679
14071 | 99.121 | 98.768
14072 | 99.121 | 98.768
14073 | 99.121 | 98.768
14074 | 99.121 | 98.768
14075 | 99.121 | 98.7681
14076 | 99.121 | 98.7681
14077 | 99.121 | 98.7681
14078 | 99.121 | 98.7682
14079 | 99.121 | 98.7682
14080 | 99.121 | 98.7682
14081 | 99.121 | 98.7682
14082 | 99.121 | 98.7683
14083 | 99.121 | 98.7683
14084 | 99.121 | 98.7683
14085 | 99.121 | 98.7684
14086 | 99.121 | 98.7684
14087 | 99.121 | 98.7684
14088 | 99.121 | 98.7684
14089 | 99.121 | 98.7685
14090 | 99.121 | 98.7685
14091 | 99.121 | 98.7685
14092 | 99.121 | 98.7686
14093 | 99.121 | 98.7686
14094 | 99.121 | 98.7686
14095 | 99.121 | 98.7686
14096 | 99.121 | 98.7687
14097 | 99.121 | 98.7687
14098 | 99.121 | 98.7687
14099 | 99.121 | 98.7688
14100 | 99.121 | 98.7688
14101 | 99.1209 | 98.7688
14102 | 99.1209 | 98.7688
14103 | 99.1209 | 98.7689
14104 | 99.1209 | 98.7689
14105 | 99.1209 | 98.7689
14106 | 99.1209 | 98.769
14107 | 99.1209 | 98.769
14108 | 99.1209 | 98.769
14109 | 99.1209 | 98.769
14110 | 99.1209 | 98.7691
14111 | 99.1209 | 98.7691
14112 | 99.1209 | 98.7691
14113 | 99.1209 | 98.7692
14114 | 99.1209 | 98.7692
14115 | 99.1209 | 98.7692
14116 | 99.1209 | 98.7692
14117 | 99.1209 | 98.7693
14118 | 99.1209 | 98.7693
14119 | 99.1209 | 98.7693
14120 | 99.1209 | 98.7694
14121 | 99.1209 | 98.7694
14122 | 99.1209 | 98.7694
14123 | 99.1209 | 98.7694
14124 | 99.1209 | 98.7695
14125 | 99.1209 | 98.7695
14126 | 99.1209 | 98.7695
14127 | 99.1209 | 98.7696
14128 | 99.1209 | 98.7696
14129 | 99.1209 | 98.7696
14130 | 99.1209 | 98.7696
14131 | 99.1209 | 98.7697
14132 | 99.1209 | 98.7697
14133 | 99.1209 | 98.7697
14134 | 99.1209 | 98.7698
14135 | 99.1209 | 98.7698
14136 | 99.1209 | 98.7698
14137 | 99.1209 | 98.7698
14138 | 99.1209 | 98.7699
14139 | 99.1209 | 98.7699
14140 | 99.1209 | 98.7699
14141 | 99.1209 | 98.77
14142 | 99.1209 | 98.77
14143 | 99.1209 | 98.77
14144 | 99.1209 | 98.77
14145 | 99.1209 | 98.7701
14146 | 99.1209 | 98.7701
14147 | 99.1209 | 98.7701
14148 | 99.1209 | 98.7702
14149 | 99.1209 | 98.7702
14150 | 99.1209 | 98.7702
14151 | 99.1209 | 98.7702
14152 | 99.1209 | 98.7703
14153 | 99.1209 | 98.7703
14154 | 99.1209 | 98.7703
14155 | 99.1208 | 98.7704
14156 | 99.1208 | 98.7704
14157 | 99.1208 | 98.7704
14158 | 99.1208 | 98.7704
14159 | 99.1208 | 98.7705
14160 | 99.1208 | 98.7705
14161 | 99.1208 | 98.7705
14162 | 99.1208 | 98.7706
14163 | 99.1208 | 98.7706
14164 | 99.1208 | 98.7706
14165 | 99.1208 | 98.7706
14166 | 99.1208 | 98.7707
14167 | 99.1208 | 98.7707
14168 | 99.1208 | 98.7707
14169 | 99.1208 | 98.7708
14170 | 99.1208 | 98.7708
14171 | 99.1208 | 98.7708
14172 | 99.1208 | 98.7708
14173 | 99.1208 | 98.7709
14174 | 99.1208 | 98.7709
14175 | 99.1208 | 98.7709
14176 | 99.1208 | 98.771
14177 | 99.1208 | 98.771
14178 | 99.1208 | 98.771
14179 | 99.1208 | 98.771
14180 | 99.1208 | 98.7711
14181 | 99.1208 | 98.7711
14182 | 99.1208 | 98.7711
14183 | 99.1208 | 98.7712
14184 | 99.1208 | 98.7712
14185 | 99.1208 | 98.7712
14186 | 99.1208 | 98.7712
14187 | 99.1208 | 98.7713
14188 | 99.1208 | 98.7713
14189 | 99.1208 | 98.7713
14190 | 99.1208 | 98.7714
14191 | 99.1208 | 98.7714
14192 | 99.1208 | 98.7714
14193 | 99.1208 | 98.7714
14194 | 99.1208 | 98.7715
14195 | 99.1208 | 98.7715
14196 | 99.1208 | 98.7715
14197 | 99.1208 | 98.7716
14198 | 99.1208 | 98.7716
14199 | 99.1208 | 98.7716
14200 | 99.1208 | 98.7716
14201 | 99.1208 | 98.7717
14202 | 99.1208 | 98.7717
14203 | 99.1208 | 98.7717
14204 | 99.1208 | 98.7717
14205 | 99.1208 | 98.7718
14206 | 99.1208 | 98.7718
14207 | 99.1208 | 98.7718
14208 | 99.1208 | 98.7719
14209 | 99.1208 | 98.7719
14210 | 99.1208 | 98.7719
14211 | 99.1207 | 98.7719
14212 | 99.1207 | 98.772
14213 | 99.1207 | 98.772
14214 | 99.1207 | 98.772
14215 | 99.1207 | 98.7721
14216 | 99.1207 | 98.7721
14217 | 99.1207 | 98.7721
14218 | 99.1207 | 98.7721
14219 | 99.1207 | 98.7722
14220 | 99.1207 | 98.7722
14221 | 99.1207 | 98.7722
14222 | 99.1207 | 98.7723
14223 | 99.1207 | 98.7723
14224 | 99.1207 | 98.7723
14225 | 99.1207 | 98.7723
14226 | 99.1207 | 98.7724
14227 | 99.1207 | 98.7724
14228 | 99.1207 | 98.7724
14229 | 99.1207 | 98.7725
14230 | 99.1207 | 98.7725
14231 | 99.1207 | 98.7725
14232 | 99.1207 | 98.7725
14233 | 99.1207 | 98.7726
14234 | 99.1207 | 98.7726
14235 | 99.1207 | 98.7726
14236 | 99.1207 | 98.7727
14237 | 99.1207 | 98.7727
14238 | 99.1207 | 98.7727
14239 | 99.1207 | 98.7727
14240 | 99.1207 | 98.7728
14241 | 99.1207 | 98.7728
14242 | 99.1207 | 98.7728
14243 | 99.1207 | 98.7729
14244 | 99.1207 | 98.7729
14245 | 99.1207 | 98.7729
14246 | 99.1207 | 98.7729
14247 | 99.1207 | 98.773
14248 | 99.1207 | 98.773
14249 | 99.1207 | 98.773
14250 | 99.1207 | 98.773
14251 | 99.1207 | 98.7731
14252 | 99.1207 | 98.7731
14253 | 99.1207 | 98.7731
14254 | 99.1207 | 98.7732
14255 | 99.1207 | 98.7732
14256 | 99.1207 | 98.7732
14257 | 99.1207 | 98.7732
14258 | 99.1207 | 98.7733
14259 | 99.1207 | 98.7733
14260 | 99.1207 | 98.7733
14261 | 99.1207 | 98.7734
14262 | 99.1207 | 98.7734
14263 | 99.1207 | 98.7734
14264 | 99.1207 | 98.7734
14265 | 99.1207 | 98.7735
14266 | 99.1207 | 98.7735
14267 | 99.1207 | 98.7735
14268 | 99.1207 | 98.7736
14269 | 99.1207 | 98.7736
14270 | 99.1206 | 98.7736
14271 | 99.1206 | 98.7736
14272 | 99.1206 | 98.7737
14273 | 99.1206 | 98.7737
14274 | 99.1206 | 98.7737
14275 | 99.1206 | 98.7738
14276 | 99.1206 | 98.7738
14277 | 99.1206 | 98.7738
14278 | 99.1206 | 98.7738
14279 | 99.1206 | 98.7739
14280 | 99.1206 | 98.7739
14281 | 99.1206 | 98.7739
14282 | 99.1206 | 98.7739
14283 | 99.1206 | 98.774
14284 | 99.1206 | 98.774
14285 | 99.1206 | 98.774
14286 | 99.1206 | 98.7741
14287 | 99.1206 | 98.7741
14288 | 99.1206 | 98.7741
14289 | 99.1206 | 98.7741
14290 | 99.1206 | 98.7742
14291 | 99.1206 | 98.7742
14292 | 99.1206 | 98.7742
14293 | 99.1206 | 98.7743
14294 | 99.1206 | 98.7743
14295 | 99.1206 | 98.7743
14296 | 99.1206 | 98.7743
14297 | 99.1206 | 98.7744
14298 | 99.1206 | 98.7744
14299 | 99.1206 | 98.7744
14300 | 99.1206 | 98.7745
14301 | 99.1206 | 98.7745
14302 | 99.1206 | 98.7745
14303 | 99.1206 | 98.7745
14304 | 99.1206 | 98.7746
14305 | 99.1206 | 98.7746
14306 | 99.1206 | 98.7746
14307 | 99.1206 | 98.7747
14308 | 99.1206 | 98.7747
14309 | 99.1206 | 98.7747
14310 | 99.1206 | 98.7747
14311 | 99.1206 | 98.7748
14312 | 99.1206 | 98.7748
14313 | 99.1206 | 98.7748
14314 | 99.1206 | 98.7748
14315 | 99.1206 | 98.7749
14316 | 99.1206 | 98.7749
14317 | 99.1206 | 98.7749
14318 | 99.1206 | 98.775
14319 | 99.1206 | 98.775
14320 | 99.1206 | 98.775
14321 | 99.1206 | 98.775
14322 | 99.1206 | 98.7751
14323 | 99.1206 | 98.7751
14324 | 99.1206 | 98.7751
14325 | 99.1206 | 98.7752
14326 | 99.1206 | 98.7752
14327 | 99.1206 | 98.7752
14328 | 99.1206 | 98.7752
14329 | 99.1206 | 98.7753
14330 | 99.1206 | 98.7753
14331 | 99.1205 | 98.7753
14332 | 99.1205 | 98.7753
14333 | 99.1205 | 98.7754
14334 | 99.1205 | 98.7754
14335 | 99.1205 | 98.7754
14336 | 99.1205 | 98.7755
14337 | 99.1205 | 98.7755
14338 | 99.1205 | 98.7755
14339 | 99.1205 | 98.7755
14340 | 99.1205 | 98.7756
14341 | 99.1205 | 98.7756
14342 | 99.1205 | 98.7756
14343 | 99.1205 | 98.7757
14344 | 99.1205 | 98.7757
14345 | 99.1205 | 98.7757
14346 | 99.1205 | 98.7757
14347 | 99.1205 | 98.7758
14348 | 99.1205 | 98.7758
14349 | 99.1205 | 98.7758
14350 | 99.1205 | 98.7759
14351 | 99.1205 | 98.7759
14352 | 99.1205 | 98.7759
14353 | 99.1205 | 98.7759
14354 | 99.1205 | 98.776
14355 | 99.1205 | 98.776
14356 | 99.1205 | 98.776
14357 | 99.1205 | 98.776
14358 | 99.1205 | 98.7761
14359 | 99.1205 | 98.7761
14360 | 99.1205 | 98.7761
14361 | 99.1205 | 98.7762
14362 | 99.1205 | 98.7762
14363 | 99.1205 | 98.7762
14364 | 99.1205 | 98.7762
14365 | 99.1205 | 98.7763
14366 | 99.1205 | 98.7763
14367 | 99.1205 | 98.7763
14368 | 99.1205 | 98.7764
14369 | 99.1205 | 98.7764
14370 | 99.1205 | 98.7764
14371 | 99.1205 | 98.7764
14372 | 99.1205 | 98.7765
14373 | 99.1205 | 98.7765
14374 | 99.1205 | 98.7765
14375 | 99.1205 | 98.7765
14376 | 99.1205 | 98.7766
14377 | 99.1205 | 98.7766
14378 | 99.1205 | 98.7766
14379 | 99.1205 | 98.7767
14380 | 99.1205 | 98.7767
14381 | 99.1205 | 98.7767
14382 | 99.1205 | 98.7767
14383 | 99.1205 | 98.7768
14384 | 99.1205 | 98.7768
14385 | 99.1205 | 98.7768
14386 | 99.1205 | 98.7769
14387 | 99.1205 | 98.7769
14388 | 99.1205 | 98.7769
14389 | 99.1205 | 98.7769
14390 | 99.1205 | 98.777
14391 | 99.1205 | 98.777
14392 | 99.1205 | 98.777
14393 | 99.1205 | 98.777
14394 | 99.1205 | 98.7771
14395 | 99.1205 | 98.7771
14396 | 99.1204 | 98.7771
14397 | 99.1204 | 98.7772
14398 | 99.1204 | 98.7772
14399 | 99.1204 | 98.7772
14400 | 99.1204 | 98.7772
14401 | 99.1204 | 98.7773
14402 | 99.1204 | 98.7773
14403 | 99.1204 | 98.7773
14404 | 99.1204 | 98.7774
14405 | 99.1204 | 98.7774
14406 | 99.1204 | 98.7774
14407 | 99.1204 | 98.7774
14408 | 99.1204 | 98.7775
14409 | 99.1204 | 98.7775
14410 | 99.1204 | 98.7775
14411 | 99.1204 | 98.7775
14412 | 99.1204 | 98.7776
14413 | 99.1204 | 98.7776
14414 | 99.1204 | 98.7776
14415 | 99.1204 | 98.7777
14416 | 99.1204 | 98.7777
14417 | 99.1204 | 98.7777
14418 | 99.1204 | 98.7777
14419 | 99.1204 | 98.7778
14420 | 99.1204 | 98.7778
14421 | 99.1204 | 98.7778
14422 | 99.1204 | 98.7779
14423 | 99.1204 | 98.7779
14424 | 99.1204 | 98.7779
14425 | 99.1204 | 98.7779
14426 | 99.1204 | 98.778
14427 | 99.1204 | 98.778
14428 | 99.1204 | 98.778
14429 | 99.1204 | 98.778
14430 | 99.1204 | 98.7781
14431 | 99.1204 | 98.7781
14432 | 99.1204 | 98.7781
14433 | 99.1204 | 98.7782
14434 | 99.1204 | 98.7782
14435 | 99.1204 | 98.7782
14436 | 99.1204 | 98.7782
14437 | 99.1204 | 98.7783
14438 | 99.1204 | 98.7783
14439 | 99.1204 | 98.7783
14440 | 99.1204 | 98.7784
14441 | 99.1204 | 98.7784
14442 | 99.1204 | 98.7784
14443 | 99.1204 | 98.7784
14444 | 99.1204 | 98.7785
14445 | 99.1204 | 98.7785
14446 | 99.1204 | 98.7785
14447 | 99.1204 | 98.7785
14448 | 99.1204 | 98.7786
14449 | 99.1204 | 98.7786
14450 | 99.1204 | 98.7786
14451 | 99.1204 | 98.7787
14452 | 99.1204 | 98.7787
14453 | 99.1204 | 98.7787
14454 | 99.1204 | 98.7787
14455 | 99.1204 | 98.7788
14456 | 99.1204 | 98.7788
14457 | 99.1204 | 98.7788
14458 | 99.1204 | 98.7788
14459 | 99.1204 | 98.7789
14460 | 99.1204 | 98.7789
14461 | 99.1204 | 98.7789
14462 | 99.1204 | 98.779
14463 | 99.1204 | 98.779
14464 | 99.1203 | 98.779
14465 | 99.1203 | 98.779
14466 | 99.1203 | 98.7791
14467 | 99.1203 | 98.7791
14468 | 99.1203 | 98.7791
14469 | 99.1203 | 98.7792
14470 | 99.1203 | 98.7792
14471 | 99.1203 | 98.7792
14472 | 99.1203 | 98.7792
14473 | 99.1203 | 98.7793
14474 | 99.1203 | 98.7793
14475 | 99.1203 | 98.7793
14476 | 99.1203 | 98.7793
14477 | 99.1203 | 98.7794
14478 | 99.1203 | 98.7794
14479 | 99.1203 | 98.7794
14480 | 99.1203 | 98.7795
14481 | 99.1203 | 98.7795
14482 | 99.1203 | 98.7795
14483 | 99.1203 | 98.7795
14484 | 99.1203 | 98.7796
14485 | 99.1203 | 98.7796
14486 | 99.1203 | 98.7796
14487 | 99.1203 | 98.7796
14488 | 99.1203 | 98.7797
14489 | 99.1203 | 98.7797
14490 | 99.1203 | 98.7797
14491 | 99.1203 | 98.7798
14492 | 99.1203 | 98.7798
14493 | 99.1203 | 98.7798
14494 | 99.1203 | 98.7798
14495 | 99.1203 | 98.7799
14496 | 99.1203 | 98.7799
14497 | 99.1203 | 98.7799
14498 | 99.1203 | 98.78
14499 | 99.1203 | 98.78
14500 | 99.1203 | 98.78
14501 | 99.1203 | 98.78
14502 | 99.1203 | 98.7801
14503 | 99.1203 | 98.7801
14504 | 99.1203 | 98.7801
14505 | 99.1203 | 98.7801
14506 | 99.1203 | 98.7802
14507 | 99.1203 | 98.7802
14508 | 99.1203 | 98.7802
14509 | 99.1203 | 98.7803
14510 | 99.1203 | 98.7803
14511 | 99.1203 | 98.7803
14512 | 99.1203 | 98.7803
14513 | 99.1203 | 98.7804
14514 | 99.1203 | 98.7804
14515 | 99.1203 | 98.7804
14516 | 99.1203 | 98.7804
14517 | 99.1203 | 98.7805
14518 | 99.1203 | 98.7805
14519 | 99.1203 | 98.7805
14520 | 99.1203 | 98.7806
14521 | 99.1203 | 98.7806
14522 | 99.1203 | 98.7806
14523 | 99.1203 | 98.7806
14524 | 99.1203 | 98.7807
14525 | 99.1203 | 98.7807
14526 | 99.1203 | 98.7807
14527 | 99.1203 | 98.7807
14528 | 99.1203 | 98.7808
14529 | 99.1203 | 98.7808
14530 | 99.1203 | 98.7808
14531 | 99.1203 | 98.7809
14532 | 99.1203 | 98.7809
14533 | 99.1203 | 98.7809
14534 | 99.1203 | 98.7809
14535 | 99.1203 | 98.781
14536 | 99.1202 | 98.781
14537 | 99.1202 | 98.781
14538 | 99.1202 | 98.781
14539 | 99.1202 | 98.7811
14540 | 99.1202 | 98.7811
14541 | 99.1202 | 98.7811
14542 | 99.1202 | 98.7812
14543 | 99.1202 | 98.7812
14544 | 99.1202 | 98.7812
14545 | 99.1202 | 98.7812
14546 | 99.1202 | 98.7813
14547 | 99.1202 | 98.7813
14548 | 99.1202 | 98.7813
14549 | 99.1202 | 98.7813
14550 | 99.1202 | 98.7814
14551 | 99.1202 | 98.7814
14552 | 99.1202 | 98.7814
14553 | 99.1202 | 98.7815
14554 | 99.1202 | 98.7815
14555 | 99.1202 | 98.7815
14556 | 99.1202 | 98.7815
14557 | 99.1202 | 98.7816
14558 | 99.1202 | 98.7816
14559 | 99.1202 | 98.7816
14560 | 99.1202 | 98.7816
14561 | 99.1202 | 98.7817
14562 | 99.1202 | 98.7817
14563 | 99.1202 | 98.7817
14564 | 99.1202 | 98.7818
14565 | 99.1202 | 98.7818
14566 | 99.1202 | 98.7818
14567 | 99.1202 | 98.7818
14568 | 99.1202 | 98.7819
14569 | 99.1202 | 98.7819
14570 | 99.1202 | 98.7819
14571 | 99.1202 | 98.782
14572 | 99.1202 | 98.782
14573 | 99.1202 | 98.782
14574 | 99.1202 | 98.782
14575 | 99.1202 | 98.7821
14576 | 99.1202 | 98.7821
14577 | 99.1202 | 98.7821
14578 | 99.1202 | 98.7821
14579 | 99.1202 | 98.7822
14580 | 99.1202 | 98.7822
14581 | 99.1202 | 98.7822
14582 | 99.1202 | 98.7823
14583 | 99.1202 | 98.7823
14584 | 99.1202 | 98.7823
14585 | 99.1202 | 98.7823
14586 | 99.1202 | 98.7824
14587 | 99.1202 | 98.7824
14588 | 99.1202 | 98.7824
14589 | 99.1202 | 98.7824
14590 | 99.1202 | 98.7825
14591 | 99.1202 | 98.7825
14592 | 99.1202 | 98.7825
14593 | 99.1202 | 98.7826
14594 | 99.1202 | 98.7826
14595 | 99.1202 | 98.7826
14596 | 99.1202 | 98.7826
14597 | 99.1202 | 98.7827
14598 | 99.1202 | 98.7827
14599 | 99.1202 | 98.7827
14600 | 99.1202 | 98.7827
14601 | 99.1202 | 98.7828
14602 | 99.1202 | 98.7828
14603 | 99.1202 | 98.7828
14604 | 99.1202 | 98.7828
14605 | 99.1202 | 98.7829
14606 | 99.1202 | 98.7829
14607 | 99.1202 | 98.7829
14608 | 99.1202 | 98.783
14609 | 99.1202 | 98.783
14610 | 99.1202 | 98.783
14611 | 99.1202 | 98.783
14612 | 99.1202 | 98.7831
14613 | 99.1202 | 98.7831
14614 | 99.1202 | 98.7831
14615 | 99.1201 | 98.7831
14616 | 99.1201 | 98.7832
14617 | 99.1201 | 98.7832
14618 | 99.1201 | 98.7832
14619 | 99.1201 | 98.7833
14620 | 99.1201 | 98.7833
14621 | 99.1201 | 98.7833
14622 | 99.1201 | 98.7833
14623 | 99.1201 | 98.7834
14624 | 99.1201 | 98.7834
14625 | 99.1201 | 98.7834
14626 | 99.1201 | 98.7834
14627 | 99.1201 | 98.7835
14628 | 99.1201 | 98.7835
14629 | 99.1201 | 98.7835
14630 | 99.1201 | 98.7836
14631 | 99.1201 | 98.7836
14632 | 99.1201 | 98.7836
14633 | 99.1201 | 98.7836
14634 | 99.1201 | 98.7837
14635 | 99.1201 | 98.7837
14636 | 99.1201 | 98.7837
14637 | 99.1201 | 98.7837
14638 | 99.1201 | 98.7838
14639 | 99.1201 | 98.7838
14640 | 99.1201 | 98.7838
14641 | 99.1201 | 98.7839
14642 | 99.1201 | 98.7839
14643 | 99.1201 | 98.7839
14644 | 99.1201 | 98.7839
14645 | 99.1201 | 98.784
14646 | 99.1201 | 98.784
14647 | 99.1201 | 98.784
14648 | 99.1201 | 98.784
14649 | 99.1201 | 98.7841
14650 | 99.1201 | 98.7841
14651 | 99.1201 | 98.7841
14652 | 99.1201 | 98.7842
14653 | 99.1201 | 98.7842
14654 | 99.1201 | 98.7842
14655 | 99.1201 | 98.7842
14656 | 99.1201 | 98.7843
14657 | 99.1201 | 98.7843
14658 | 99.1201 | 98.7843
14659 | 99.1201 | 98.7843
14660 | 99.1201 | 98.7844
14661 | 99.1201 | 98.7844
14662 | 99.1201 | 98.7844
14663 | 99.1201 | 98.7845
14664 | 99.1201 | 98.7845
14665 | 99.1201 | 98.7845
14666 | 99.1201 | 98.7845
14667 | 99.1201 | 98.7846
14668 | 99.1201 | 98.7846
14669 | 99.1201 | 98.7846
14670 | 99.1201 | 98.7846
14671 | 99.1201 | 98.7847
14672 | 99.1201 | 98.7847
14673 | 99.1201 | 98.7847
14674 | 99.1201 | 98.7847
14675 | 99.1201 | 98.7848
14676 | 99.1201 | 98.7848
14677 | 99.1201 | 98.7848
14678 | 99.1201 | 98.7849
14679 | 99.1201 | 98.7849
14680 | 99.1201 | 98.7849
14681 | 99.1201 | 98.7849
14682 | 99.1201 | 98.785
14683 | 99.1201 | 98.785
14684 | 99.1201 | 98.785
14685 | 99.1201 | 98.785
14686 | 99.1201 | 98.7851
14687 | 99.1201 | 98.7851
14688 | 99.1201 | 98.7851
14689 | 99.1201 | 98.7852
14690 | 99.1201 | 98.7852
14691 | 99.1201 | 98.7852
14692 | 99.1201 | 98.7852
14693 | 99.1201 | 98.7853
14694 | 99.1201 | 98.7853
14695 | 99.1201 | 98.7853
14696 | 99.1201 | 98.7853
14697 | 99.1201 | 98.7854
14698 | 99.1201 | 98.7854
14699 | 99.12 | 98.7854
14700 | 99.12 | 98.7854
14701 | 99.12 | 98.7855
14702 | 99.12 | 98.7855
14703 | 99.12 | 98.7855
14704 | 99.12 | 98.7856
14705 | 99.12 | 98.7856
14706 | 99.12 | 98.7856
14707 | 99.12 | 98.7856
14708 | 99.12 | 98.7857
14709 | 99.12 | 98.7857
14710 | 99.12 | 98.7857
14711 | 99.12 | 98.7857
14712 | 99.12 | 98.7858
14713 | 99.12 | 98.7858
14714 | 99.12 | 98.7858
14715 | 99.12 | 98.7859
14716 | 99.12 | 98.7859
14717 | 99.12 | 98.7859
14718 | 99.12 | 98.7859
14719 | 99.12 | 98.786
14720 | 99.12 | 98.786
14721 | 99.12 | 98.786
14722 | 99.12 | 98.786
14723 | 99.12 | 98.7861
14724 | 99.12 | 98.7861
14725 | 99.12 | 98.7861
14726 | 99.12 | 98.7861
14727 | 99.12 | 98.7862
14728 | 99.12 | 98.7862
14729 | 99.12 | 98.7862
14730 | 99.12 | 98.7863
14731 | 99.12 | 98.7863
14732 | 99.12 | 98.7863
14733 | 99.12 | 98.7863
14734 | 99.12 | 98.7864
14735 | 99.12 | 98.7864
14736 | 99.12 | 98.7864
14737 | 99.12 | 98.7864
14738 | 99.12 | 98.7865
14739 | 99.12 | 98.7865
14740 | 99.12 | 98.7865
14741 | 99.12 | 98.7866
14742 | 99.12 | 98.7866
14743 | 99.12 | 98.7866
14744 | 99.12 | 98.7866
14745 | 99.12 | 98.7867
14746 | 99.12 | 98.7867
14747 | 99.12 | 98.7867
14748 | 99.12 | 98.7867
14749 | 99.12 | 98.7868
14750 | 99.12 | 98.7868
14751 | 99.12 | 98.7868
14752 | 99.12 | 98.7868
14753 | 99.12 | 98.7869
14754 | 99.12 | 98.7869
14755 | 99.12 | 98.7869
14756 | 99.12 | 98.787
14757 | 99.12 | 98.787
14758 | 99.12 | 98.787
14759 | 99.12 | 98.787
14760 | 99.12 | 98.7871
14761 | 99.12 | 98.7871
14762 | 99.12 | 98.7871
14763 | 99.12 | 98.7871
14764 | 99.12 | 98.7872
14765 | 99.12 | 98.7872
14766 | 99.12 | 98.7872
14767 | 99.12 | 98.7872
14768 | 99.12 | 98.7873
14769 | 99.12 | 98.7873
14770 | 99.12 | 98.7873
14771 | 99.12 | 98.7874
14772 | 99.12 | 98.7874
14773 | 99.12 | 98.7874
14774 | 99.12 | 98.7874
14775 | 99.12 | 98.7875
14776 | 99.12 | 98.7875
14777 | 99.12 | 98.7875
14778 | 99.12 | 98.7875
14779 | 99.12 | 98.7876
14780 | 99.12 | 98.7876
14781 | 99.12 | 98.7876
14782 | 99.12 | 98.7877
14783 | 99.12 | 98.7877
14784 | 99.12 | 98.7877
14785 | 99.12 | 98.7877
14786 | 99.12 | 98.7878
14787 | 99.12 | 98.7878
14788 | 99.12 | 98.7878
14789 | 99.12 | 98.7878
14790 | 99.12 | 98.7879
14791 | 99.12 | 98.7879
14792 | 99.12 | 98.7879
14793 | 99.12 | 98.7879
14794 | 99.1199 | 98.788
14795 | 99.1199 | 98.788
14796 | 99.1199 | 98.788
14797 | 99.1199 | 98.7881
14798 | 99.1199 | 98.7881
14799 | 99.1199 | 98.7881
14800 | 99.1199 | 98.7881
14801 | 99.1199 | 98.7882
14802 | 99.1199 | 98.7882
14803 | 99.1199 | 98.7882
14804 | 99.1199 | 98.7882
14805 | 99.1199 | 98.7883
14806 | 99.1199 | 98.7883
14807 | 99.1199 | 98.7883
14808 | 99.1199 | 98.7883
14809 | 99.1199 | 98.7884
14810 | 99.1199 | 98.7884
14811 | 99.1199 | 98.7884
14812 | 99.1199 | 98.7885
14813 | 99.1199 | 98.7885
14814 | 99.1199 | 98.7885
14815 | 99.1199 | 98.7885
14816 | 99.1199 | 98.7886
14817 | 99.1199 | 98.7886
14818 | 99.1199 | 98.7886
14819 | 99.1199 | 98.7886
14820 | 99.1199 | 98.7887
14821 | 99.1199 | 98.7887
14822 | 99.1199 | 98.7887
14823 | 99.1199 | 98.7887
14824 | 99.1199 | 98.7888
14825 | 99.1199 | 98.7888
14826 | 99.1199 | 98.7888
14827 | 99.1199 | 98.7889
14828 | 99.1199 | 98.7889
14829 | 99.1199 | 98.7889
14830 | 99.1199 | 98.7889
14831 | 99.1199 | 98.789
14832 | 99.1199 | 98.789
14833 | 99.1199 | 98.789
14834 | 99.1199 | 98.789
14835 | 99.1199 | 98.7891
14836 | 99.1199 | 98.7891
14837 | 99.1199 | 98.7891
14838 | 99.1199 | 98.7891
14839 | 99.1199 | 98.7892
14840 | 99.1199 | 98.7892
14841 | 99.1199 | 98.7892
14842 | 99.1199 | 98.7893
14843 | 99.1199 | 98.7893
14844 | 99.1199 | 98.7893
14845 | 99.1199 | 98.7893
14846 | 99.1199 | 98.7894
14847 | 99.1199 | 98.7894
14848 | 99.1199 | 98.7894
14849 | 99.1199 | 98.7894
14850 | 99.1199 | 98.7895
14851 | 99.1199 | 98.7895
14852 | 99.1199 | 98.7895
14853 | 99.1199 | 98.7895
14854 | 99.1199 | 98.7896
14855 | 99.1199 | 98.7896
14856 | 99.1199 | 98.7896
14857 | 99.1199 | 98.7897
14858 | 99.1199 | 98.7897
14859 | 99.1199 | 98.7897
14860 | 99.1199 | 98.7897
14861 | 99.1199 | 98.7898
14862 | 99.1199 | 98.7898
14863 | 99.1199 | 98.7898
14864 | 99.1199 | 98.7898
14865 | 99.1199 | 98.7899
14866 | 99.1199 | 98.7899
14867 | 99.1199 | 98.7899
14868 | 99.1199 | 98.7899
14869 | 99.1199 | 98.79
14870 | 99.1199 | 98.79
14871 | 99.1199 | 98.79
14872 | 99.1199 | 98.79
14873 | 99.1199 | 98.7901
14874 | 99.1199 | 98.7901
14875 | 99.1199 | 98.7901
14876 | 99.1199 | 98.7902
14877 | 99.1199 | 98.7902
14878 | 99.1199 | 98.7902
14879 | 99.1199 | 98.7902
14880 | 99.1199 | 98.7903
14881 | 99.1199 | 98.7903
14882 | 99.1199 | 98.7903
14883 | 99.1199 | 98.7903
14884 | 99.1199 | 98.7904
14885 | 99.1199 | 98.7904
14886 | 99.1199 | 98.7904
14887 | 99.1199 | 98.7904
14888 | 99.1199 | 98.7905
14889 | 99.1199 | 98.7905
14890 | 99.1199 | 98.7905
14891 | 99.1199 | 98.7906
14892 | 99.1199 | 98.7906
14893 | 99.1199 | 98.7906
14894 | 99.1199 | 98.7906
14895 | 99.1199 | 98.7907
14896 | 99.1199 | 98.7907
14897 | 99.1199 | 98.7907
14898 | 99.1199 | 98.7907
14899 | 99.1199 | 98.7908
14900 | 99.1199 | 98.7908
14901 | 99.1198 | 98.7908
14902 | 99.1198 | 98.7908
14903 | 99.1198 | 98.7909
14904 | 99.1198 | 98.7909
14905 | 99.1198 | 98.7909
14906 | 99.1198 | 98.7909
14907 | 99.1198 | 98.791
14908 | 99.1198 | 98.791
14909 | 99.1198 | 98.791
14910 | 99.1198 | 98.7911
14911 | 99.1198 | 98.7911
14912 | 99.1198 | 98.7911
14913 | 99.1198 | 98.7911
14914 | 99.1198 | 98.7912
14915 | 99.1198 | 98.7912
14916 | 99.1198 | 98.7912
14917 | 99.1198 | 98.7912
14918 | 99.1198 | 98.7913
14919 | 99.1198 | 98.7913
14920 | 99.1198 | 98.7913
14921 | 99.1198 | 98.7913
14922 | 99.1198 | 98.7914
14923 | 99.1198 | 98.7914
14924 | 99.1198 | 98.7914
14925 | 99.1198 | 98.7915
14926 | 99.1198 | 98.7915
14927 | 99.1198 | 98.7915
14928 | 99.1198 | 98.7915
14929 | 99.1198 | 98.7916
14930 | 99.1198 | 98.7916
14931 | 99.1198 | 98.7916
14932 | 99.1198 | 98.7916
14933 | 99.1198 | 98.7917
14934 | 99.1198 | 98.7917
14935 | 99.1198 | 98.7917
14936 | 99.1198 | 98.7917
14937 | 99.1198 | 98.7918
14938 | 99.1198 | 98.7918
14939 | 99.1198 | 98.7918
14940 | 99.1198 | 98.7918
14941 | 99.1198 | 98.7919
14942 | 99.1198 | 98.7919
14943 | 99.1198 | 98.7919
14944 | 99.1198 | 98.792
14945 | 99.1198 | 98.792
14946 | 99.1198 | 98.792
14947 | 99.1198 | 98.792
14948 | 99.1198 | 98.7921
14949 | 99.1198 | 98.7921
14950 | 99.1198 | 98.7921
14951 | 99.1198 | 98.7921
14952 | 99.1198 | 98.7922
14953 | 99.1198 | 98.7922
14954 | 99.1198 | 98.7922
14955 | 99.1198 | 98.7922
14956 | 99.1198 | 98.7923
14957 | 99.1198 | 98.7923
14958 | 99.1198 | 98.7923
14959 | 99.1198 | 98.7923
14960 | 99.1198 | 98.7924
14961 | 99.1198 | 98.7924
14962 | 99.1198 | 98.7924
14963 | 99.1198 | 98.7925
14964 | 99.1198 | 98.7925
14965 | 99.1198 | 98.7925
14966 | 99.1198 | 98.7925
14967 | 99.1198 | 98.7926
14968 | 99.1198 | 98.7926
14969 | 99.1198 | 98.7926
14970 | 99.1198 | 98.7926
14971 | 99.1198 | 98.7927
14972 | 99.1198 | 98.7927
14973 | 99.1198 | 98.7927
14974 | 99.1198 | 98.7927
14975 | 99.1198 | 98.7928
14976 | 99.1198 | 98.7928
14977 | 99.1198 | 98.7928
14978 | 99.1198 | 98.7928
14979 | 99.1198 | 98.7929
14980 | 99.1198 | 98.7929
14981 | 99.1198 | 98.7929
14982 | 99.1198 | 98.793
14983 | 99.1198 | 98.793
14984 | 99.1198 | 98.793
14985 | 99.1198 | 98.793
14986 | 99.1198 | 98.7931
14987 | 99.1198 | 98.7931
14988 | 99.1198 | 98.7931
14989 | 99.1198 | 98.7931
14990 | 99.1198 | 98.7932
14991 | 99.1198 | 98.7932
14992 | 99.1198 | 98.7932
14993 | 99.1198 | 98.7932
14994 | 99.1198 | 98.7933
14995 | 99.1198 | 98.7933
14996 | 99.1198 | 98.7933
14997 | 99.1198 | 98.7933
14998 | 99.1198 | 98.7934
14999 | 99.1198 | 98.7934
15000 | 99.1198 | 98.7934
15001 | 99.1198 | 98.7935
15002 | 99.1198 | 98.7935
15003 | 99.1198 | 98.7935
15004 | 99.1198 | 98.7935
15005 | 99.1198 | 98.7936
15006 | 99.1198 | 98.7936
15007 | 99.1198 | 98.7936
15008 | 99.1198 | 98.7936
15009 | 99.1198 | 98.7937
15010 | 99.1198 | 98.7937
15011 | 99.1198 | 98.7937
15012 | 99.1198 | 98.7937
15013 | 99.1198 | 98.7938
15014 | 99.1198 | 98.7938
15015 | 99.1198 | 98.7938
15016 | 99.1198 | 98.7938
15017 | 99.1198 | 98.7939
15018 | 99.1198 | 98.7939
15019 | 99.1198 | 98.7939
15020 | 99.1198 | 98.7939
15021 | 99.1198 | 98.794
15022 | 99.1198 | 98.794
15023 | 99.1198 | 98.794
15024 | 99.1198 | 98.7941
15025 | 99.1198 | 98.7941
15026 | 99.1198 | 98.7941
15027 | 99.1198 | 98.7941
15028 | 99.1198 | 98.7942
15029 | 99.1197 | 98.7942
15030 | 99.1197 | 98.7942
15031 | 99.1197 | 98.7942
15032 | 99.1197 | 98.7943
15033 | 99.1197 | 98.7943
15034 | 99.1197 | 98.7943
15035 | 99.1197 | 98.7943
15036 | 99.1197 | 98.7944
15037 | 99.1197 | 98.7944
15038 | 99.1197 | 98.7944
15039 | 99.1197 | 98.7944
15040 | 99.1197 | 98.7945
15041 | 99.1197 | 98.7945
15042 | 99.1197 | 98.7945
15043 | 99.1197 | 98.7945
15044 | 99.1197 | 98.7946
15045 | 99.1197 | 98.7946
15046 | 99.1197 | 98.7946
15047 | 99.1197 | 98.7947
15048 | 99.1197 | 98.7947
15049 | 99.1197 | 98.7947
15050 | 99.1197 | 98.7947
15051 | 99.1197 | 98.7948
15052 | 99.1197 | 98.7948
15053 | 99.1197 | 98.7948
15054 | 99.1197 | 98.7948
15055 | 99.1197 | 98.7949
15056 | 99.1197 | 98.7949
15057 | 99.1197 | 98.7949
15058 | 99.1197 | 98.7949
15059 | 99.1197 | 98.795
15060 | 99.1197 | 98.795
15061 | 99.1197 | 98.795
15062 | 99.1197 | 98.795
15063 | 99.1197 | 98.7951
15064 | 99.1197 | 98.7951
15065 | 99.1197 | 98.7951
15066 | 99.1197 | 98.7951
15067 | 99.1197 | 98.7952
15068 | 99.1197 | 98.7952
15069 | 99.1197 | 98.7952
15070 | 99.1197 | 98.7953
15071 | 99.1197 | 98.7953
15072 | 99.1197 | 98.7953
15073 | 99.1197 | 98.7953
15074 | 99.1197 | 98.7954
15075 | 99.1197 | 98.7954
15076 | 99.1197 | 98.7954
15077 | 99.1197 | 98.7954
15078 | 99.1197 | 98.7955
15079 | 99.1197 | 98.7955
15080 | 99.1197 | 98.7955
15081 | 99.1197 | 98.7955
15082 | 99.1197 | 98.7956
15083 | 99.1197 | 98.7956
15084 | 99.1197 | 98.7956
15085 | 99.1197 | 98.7956
15086 | 99.1197 | 98.7957
15087 | 99.1197 | 98.7957
15088 | 99.1197 | 98.7957
15089 | 99.1197 | 98.7957
15090 | 99.1197 | 98.7958
15091 | 99.1197 | 98.7958
15092 | 99.1197 | 98.7958
15093 | 99.1197 | 98.7959
15094 | 99.1197 | 98.7959
15095 | 99.1197 | 98.7959
15096 | 99.1197 | 98.7959
15097 | 99.1197 | 98.796
15098 | 99.1197 | 98.796
15099 | 99.1197 | 98.796
15100 | 99.1197 | 98.796
15101 | 99.1197 | 98.7961
15102 | 99.1197 | 98.7961
15103 | 99.1197 | 98.7961
15104 | 99.1197 | 98.7961
15105 | 99.1197 | 98.7962
15106 | 99.1197 | 98.7962
15107 | 99.1197 | 98.7962
15108 | 99.1197 | 98.7962
15109 | 99.1197 | 98.7963
15110 | 99.1197 | 98.7963
15111 | 99.1197 | 98.7963
15112 | 99.1197 | 98.7963
15113 | 99.1197 | 98.7964
15114 | 99.1197 | 98.7964
15115 | 99.1197 | 98.7964
15116 | 99.1197 | 98.7964
15117 | 99.1197 | 98.7965
15118 | 99.1197 | 98.7965
15119 | 99.1197 | 98.7965
15120 | 99.1197 | 98.7966
15121 | 99.1197 | 98.7966
15122 | 99.1197 | 98.7966
15123 | 99.1197 | 98.7966
15124 | 99.1197 | 98.7967
15125 | 99.1197 | 98.7967
15126 | 99.1197 | 98.7967
15127 | 99.1197 | 98.7967
15128 | 99.1197 | 98.7968
15129 | 99.1197 | 98.7968
15130 | 99.1197 | 98.7968
15131 | 99.1197 | 98.7968
15132 | 99.1197 | 98.7969
15133 | 99.1197 | 98.7969
15134 | 99.1197 | 98.7969
15135 | 99.1197 | 98.7969
15136 | 99.1197 | 98.797
15137 | 99.1197 | 98.797
15138 | 99.1197 | 98.797
15139 | 99.1197 | 98.797
15140 | 99.1197 | 98.7971
15141 | 99.1197 | 98.7971
15142 | 99.1197 | 98.7971
15143 | 99.1197 | 98.7971
15144 | 99.1197 | 98.7972
15145 | 99.1197 | 98.7972
15146 | 99.1197 | 98.7972
15147 | 99.1197 | 98.7973
15148 | 99.1197 | 98.7973
15149 | 99.1197 | 98.7973
15150 | 99.1197 | 98.7973
15151 | 99.1197 | 98.7974
15152 | 99.1197 | 98.7974
15153 | 99.1197 | 98.7974
15154 | 99.1197 | 98.7974
15155 | 99.1197 | 98.7975
15156 | 99.1197 | 98.7975
15157 | 99.1197 | 98.7975
15158 | 99.1197 | 98.7975
15159 | 99.1197 | 98.7976
15160 | 99.1197 | 98.7976
15161 | 99.1197 | 98.7976
15162 | 99.1197 | 98.7976
15163 | 99.1197 | 98.7977
15164 | 99.1197 | 98.7977
15165 | 99.1197 | 98.7977
15166 | 99.1197 | 98.7977
15167 | 99.1197 | 98.7978
15168 | 99.1197 | 98.7978
15169 | 99.1197 | 98.7978
15170 | 99.1197 | 98.7978
15171 | 99.1197 | 98.7979
15172 | 99.1197 | 98.7979
15173 | 99.1197 | 98.7979
15174 | 99.1197 | 98.7979
15175 | 99.1197 | 98.798
15176 | 99.1197 | 98.798
15177 | 99.1197 | 98.798
15178 | 99.1197 | 98.7981
15179 | 99.1197 | 98.7981
15180 | 99.1197 | 98.7981
15181 | 99.1197 | 98.7981
15182 | 99.1197 | 98.7982
15183 | 99.1197 | 98.7982
15184 | 99.1197 | 98.7982
15185 | 99.1197 | 98.7982
15186 | 99.1197 | 98.7983
15187 | 99.1197 | 98.7983
15188 | 99.1197 | 98.7983
15189 | 99.1197 | 98.7983
15190 | 99.1197 | 98.7984
15191 | 99.1197 | 98.7984
15192 | 99.1197 | 98.7984
15193 | 99.1197 | 98.7984
15194 | 99.1197 | 98.7985
15195 | 99.1197 | 98.7985
15196 | 99.1197 | 98.7985
15197 | 99.1197 | 98.7985
15198 | 99.1196 | 98.7986
15199 | 99.1196 | 98.7986
15200 | 99.1196 | 98.7986
15201 | 99.1196 | 98.7986
15202 | 99.1196 | 98.7987
15203 | 99.1196 | 98.7987
15204 | 99.1196 | 98.7987
15205 | 99.1196 | 98.7987
15206 | 99.1196 | 98.7988
15207 | 99.1196 | 98.7988
15208 | 99.1196 | 98.7988
15209 | 99.1196 | 98.7989
15210 | 99.1196 | 98.7989
15211 | 99.1196 | 98.7989
15212 | 99.1196 | 98.7989
15213 | 99.1196 | 98.799
15214 | 99.1196 | 98.799
15215 | 99.1196 | 98.799
15216 | 99.1196 | 98.799
15217 | 99.1196 | 98.7991
15218 | 99.1196 | 98.7991
15219 | 99.1196 | 98.7991
15220 | 99.1196 | 98.7991
15221 | 99.1196 | 98.7992
15222 | 99.1196 | 98.7992
15223 | 99.1196 | 98.7992
15224 | 99.1196 | 98.7992
15225 | 99.1196 | 98.7993
15226 | 99.1196 | 98.7993
15227 | 99.1196 | 98.7993
15228 | 99.1196 | 98.7993
15229 | 99.1196 | 98.7994
15230 | 99.1196 | 98.7994
15231 | 99.1196 | 98.7994
15232 | 99.1196 | 98.7994
15233 | 99.1196 | 98.7995
15234 | 99.1196 | 98.7995
15235 | 99.1196 | 98.7995
15236 | 99.1196 | 98.7995
15237 | 99.1196 | 98.7996
15238 | 99.1196 | 98.7996
15239 | 99.1196 | 98.7996
15240 | 99.1196 | 98.7996
15241 | 99.1196 | 98.7997
15242 | 99.1196 | 98.7997
15243 | 99.1196 | 98.7997
15244 | 99.1196 | 98.7998
15245 | 99.1196 | 98.7998
15246 | 99.1196 | 98.7998
15247 | 99.1196 | 98.7998
15248 | 99.1196 | 98.7999
15249 | 99.1196 | 98.7999
15250 | 99.1196 | 98.7999
15251 | 99.1196 | 98.7999
15252 | 99.1196 | 98.8
15253 | 99.1196 | 98.8
15254 | 99.1196 | 98.8
15255 | 99.1196 | 98.8
15256 | 99.1196 | 98.8001
15257 | 99.1196 | 98.8001
15258 | 99.1196 | 98.8001
15259 | 99.1196 | 98.8001
15260 | 99.1196 | 98.8002
15261 | 99.1196 | 98.8002
15262 | 99.1196 | 98.8002
15263 | 99.1196 | 98.8002
15264 | 99.1196 | 98.8003
15265 | 99.1196 | 98.8003
15266 | 99.1196 | 98.8003
15267 | 99.1196 | 98.8003
15268 | 99.1196 | 98.8004
15269 | 99.1196 | 98.8004
15270 | 99.1196 | 98.8004
15271 | 99.1196 | 98.8004
15272 | 99.1196 | 98.8005
15273 | 99.1196 | 98.8005
15274 | 99.1196 | 98.8005
15275 | 99.1196 | 98.8005
15276 | 99.1196 | 98.8006
15277 | 99.1196 | 98.8006
15278 | 99.1196 | 98.8006
15279 | 99.1196 | 98.8006
15280 | 99.1196 | 98.8007
15281 | 99.1196 | 98.8007
15282 | 99.1196 | 98.8007
15283 | 99.1196 | 98.8007
15284 | 99.1196 | 98.8008
15285 | 99.1196 | 98.8008
15286 | 99.1196 | 98.8008
15287 | 99.1196 | 98.8009
15288 | 99.1196 | 98.8009
15289 | 99.1196 | 98.8009
15290 | 99.1196 | 98.8009
15291 | 99.1196 | 98.801
15292 | 99.1196 | 98.801
15293 | 99.1196 | 98.801
15294 | 99.1196 | 98.801
15295 | 99.1196 | 98.8011
15296 | 99.1196 | 98.8011
15297 | 99.1196 | 98.8011
15298 | 99.1196 | 98.8011
15299 | 99.1196 | 98.8012
15300 | 99.1196 | 98.8012
15301 | 99.1196 | 98.8012
15302 | 99.1196 | 98.8012
15303 | 99.1196 | 98.8013
15304 | 99.1196 | 98.8013
15305 | 99.1196 | 98.8013
15306 | 99.1196 | 98.8013
15307 | 99.1196 | 98.8014
15308 | 99.1196 | 98.8014
15309 | 99.1196 | 98.8014
15310 | 99.1196 | 98.8014
15311 | 99.1196 | 98.8015
15312 | 99.1196 | 98.8015
15313 | 99.1196 | 98.8015
15314 | 99.1196 | 98.8015
15315 | 99.1196 | 98.8016
15316 | 99.1196 | 98.8016
15317 | 99.1196 | 98.8016
15318 | 99.1196 | 98.8016
15319 | 99.1196 | 98.8017
15320 | 99.1196 | 98.8017
15321 | 99.1196 | 98.8017
15322 | 99.1196 | 98.8017
15323 | 99.1196 | 98.8018
15324 | 99.1196 | 98.8018
15325 | 99.1196 | 98.8018
15326 | 99.1196 | 98.8018
15327 | 99.1196 | 98.8019
15328 | 99.1196 | 98.8019
15329 | 99.1196 | 98.8019
15330 | 99.1196 | 98.8019
15331 | 99.1196 | 98.802
15332 | 99.1196 | 98.802
15333 | 99.1196 | 98.802
15334 | 99.1196 | 98.802
15335 | 99.1196 | 98.8021
15336 | 99.1196 | 98.8021
15337 | 99.1196 | 98.8021
15338 | 99.1196 | 98.8022
15339 | 99.1196 | 98.8022
15340 | 99.1196 | 98.8022
15341 | 99.1196 | 98.8022
15342 | 99.1196 | 98.8023
15343 | 99.1196 | 98.8023
15344 | 99.1196 | 98.8023
15345 | 99.1196 | 98.8023
15346 | 99.1196 | 98.8024
15347 | 99.1196 | 98.8024
15348 | 99.1196 | 98.8024
15349 | 99.1196 | 98.8024
15350 | 99.1196 | 98.8025
15351 | 99.1196 | 98.8025
15352 | 99.1196 | 98.8025
15353 | 99.1196 | 98.8025
15354 | 99.1196 | 98.8026
15355 | 99.1196 | 98.8026
15356 | 99.1196 | 98.8026
15357 | 99.1196 | 98.8026
15358 | 99.1196 | 98.8027
15359 | 99.1196 | 98.8027
15360 | 99.1196 | 98.8027
15361 | 99.1196 | 98.8027
15362 | 99.1196 | 98.8028
15363 | 99.1196 | 98.8028
15364 | 99.1196 | 98.8028
15365 | 99.1196 | 98.8028
15366 | 99.1196 | 98.8029
15367 | 99.1196 | 98.8029
15368 | 99.1196 | 98.8029
15369 | 99.1196 | 98.8029
15370 | 99.1196 | 98.803
15371 | 99.1196 | 98.803
15372 | 99.1196 | 98.803
15373 | 99.1196 | 98.803
15374 | 99.1196 | 98.8031
15375 | 99.1196 | 98.8031
15376 | 99.1196 | 98.8031
15377 | 99.1196 | 98.8031
15378 | 99.1196 | 98.8032
15379 | 99.1196 | 98.8032
15380 | 99.1196 | 98.8032
15381 | 99.1196 | 98.8032
15382 | 99.1196 | 98.8033
15383 | 99.1196 | 98.8033
15384 | 99.1196 | 98.8033
15385 | 99.1196 | 98.8033
15386 | 99.1196 | 98.8034
15387 | 99.1196 | 98.8034
15388 | 99.1196 | 98.8034
15389 | 99.1196 | 98.8034
15390 | 99.1196 | 98.8035
15391 | 99.1196 | 98.8035
15392 | 99.1196 | 98.8035
15393 | 99.1196 | 98.8035
15394 | 99.1196 | 98.8036
15395 | 99.1196 | 98.8036
15396 | 99.1196 | 98.8036
15397 | 99.1196 | 98.8036
15398 | 99.1196 | 98.8037
15399 | 99.1196 | 98.8037
15400 | 99.1196 | 98.8037
15401 | 99.1196 | 98.8037
15402 | 99.1196 | 98.8038
15403 | 99.1196 | 98.8038
15404 | 99.1196 | 98.8038
15405 | 99.1196 | 98.8039
15406 | 99.1196 | 98.8039
15407 | 99.1196 | 98.8039
15408 | 99.1196 | 98.8039
15409 | 99.1196 | 98.804
15410 | 99.1196 | 98.804
15411 | 99.1196 | 98.804
15412 | 99.1196 | 98.804
15413 | 99.1196 | 98.8041
15414 | 99.1196 | 98.8041
15415 | 99.1196 | 98.8041
15416 | 99.1196 | 98.8041
15417 | 99.1196 | 98.8042
15418 | 99.1196 | 98.8042
15419 | 99.1196 | 98.8042
15420 | 99.1196 | 98.8042
15421 | 99.1196 | 98.8043
15422 | 99.1196 | 98.8043
15423 | 99.1196 | 98.8043
15424 | 99.1196 | 98.8043
15425 | 99.1196 | 98.8044
15426 | 99.1196 | 98.8044
15427 | 99.1196 | 98.8044
15428 | 99.1196 | 98.8044
15429 | 99.1196 | 98.8045
15430 | 99.1196 | 98.8045
15431 | 99.1196 | 98.8045
15432 | 99.1196 | 98.8045
15433 | 99.1196 | 98.8046
15434 | 99.1196 | 98.8046
15435 | 99.1196 | 98.8046
15436 | 99.1196 | 98.8046
15437 | 99.1196 | 98.8047
15438 | 99.1196 | 98.8047
15439 | 99.1196 | 98.8047
15440 | 99.1196 | 98.8047
15441 | 99.1196 | 98.8048
15442 | 99.1196 | 98.8048
15443 | 99.1196 | 98.8048
15444 | 99.1196 | 98.8048
15445 | 99.1196 | 98.8049
15446 | 99.1196 | 98.8049
15447 | 99.1196 | 98.8049
15448 | 99.1196 | 98.8049
15449 | 99.1196 | 98.805
15450 | 99.1196 | 98.805
15451 | 99.1196 | 98.805
15452 | 99.1196 | 98.805
15453 | 99.1196 | 98.8051
15454 | 99.1196 | 98.8051
15455 | 99.1196 | 98.8051
15456 | 99.1196 | 98.8051
15457 | 99.1196 | 98.8052
15458 | 99.1196 | 98.8052
15459 | 99.1196 | 98.8052
15460 | 99.1196 | 98.8052
15461 | 99.1196 | 98.8053
15462 | 99.1196 | 98.8053
15463 | 99.1196 | 98.8053
15464 | 99.1196 | 98.8053
15465 | 99.1196 | 98.8054
15466 | 99.1196 | 98.8054
15467 | 99.1196 | 98.8054
15468 | 99.1196 | 98.8054
15469 | 99.1196 | 98.8055
15470 | 99.1196 | 98.8055
15471 | 99.1196 | 98.8055
15472 | 99.1196 | 98.8055
15473 | 99.1196 | 98.8056
15474 | 99.1196 | 98.8056
15475 | 99.1196 | 98.8056
15476 | 99.1196 | 98.8056
15477 | 99.1196 | 98.8057
15478 | 99.1196 | 98.8057
15479 | 99.1196 | 98.8057
15480 | 99.1196 | 98.8057
15481 | 99.1196 | 98.8058
15482 | 99.1196 | 98.8058
15483 | 99.1196 | 98.8058
15484 | 99.1196 | 98.8058
15485 | 99.1196 | 98.8059
15486 | 99.1196 | 98.8059
15487 | 99.1196 | 98.8059
15488 | 99.1196 | 98.8059
15489 | 99.1196 | 98.806
15490 | 99.1196 | 98.806
15491 | 99.1196 | 98.806
15492 | 99.1196 | 98.806
15493 | 99.1196 | 98.8061
15494 | 99.1196 | 98.8061
15495 | 99.1196 | 98.8061
15496 | 99.1196 | 98.8061
15497 | 99.1196 | 98.8062
15498 | 99.1196 | 98.8062
15499 | 99.1196 | 98.8062
15500 | 99.1196 | 98.8062
15501 | 99.1196 | 98.8063
15502 | 99.1196 | 98.8063
15503 | 99.1196 | 98.8063
15504 | 99.1196 | 98.8063
15505 | 99.1196 | 98.8064
15506 | 99.1196 | 98.8064
15507 | 99.1196 | 98.8064
15508 | 99.1196 | 98.8064
15509 | 99.1196 | 98.8065
15510 | 99.1196 | 98.8065
15511 | 99.1196 | 98.8065
15512 | 99.1196 | 98.8065
15513 | 99.1196 | 98.8066
15514 | 99.1196 | 98.8066
15515 | 99.1196 | 98.8066
15516 | 99.1196 | 98.8066
15517 | 99.1196 | 98.8067
15518 | 99.1196 | 98.8067
15519 | 99.1196 | 98.8067
15520 | 99.1196 | 98.8067
15521 | 99.1196 | 98.8068
15522 | 99.1196 | 98.8068
15523 | 99.1196 | 98.8068
15524 | 99.1196 | 98.8068
15525 | 99.1196 | 98.8069
15526 | 99.1196 | 98.8069
15527 | 99.1196 | 98.8069
15528 | 99.1196 | 98.8069
15529 | 99.1196 | 98.807
15530 | 99.1196 | 98.807
15531 | 99.1196 | 98.807
15532 | 99.1196 | 98.807
15533 | 99.1196 | 98.8071
15534 | 99.1196 | 98.8071
15535 | 99.1196 | 98.8071
15536 | 99.1196 | 98.8071
15537 | 99.1196 | 98.8072
15538 | 99.1196 | 98.8072
15539 | 99.1196 | 98.8072
15540 | 99.1196 | 98.8072
15541 | 99.1196 | 98.8073
15542 | 99.1196 | 98.8073
15543 | 99.1196 | 98.8073
15544 | 99.1196 | 98.8073
15545 | 99.1196 | 98.8074
15546 | 99.1196 | 98.8074
15547 | 99.1196 | 98.8074
15548 | 99.1196 | 98.8074
15549 | 99.1196 | 98.8075
15550 | 99.1196 | 98.8075
15551 | 99.1196 | 98.8075
15552 | 99.1196 | 98.8075
15553 | 99.1196 | 98.8076
15554 | 99.1196 | 98.8076
15555 | 99.1196 | 98.8076
15556 | 99.1196 | 98.8076
15557 | 99.1196 | 98.8077
15558 | 99.1196 | 98.8077
15559 | 99.1196 | 98.8077
15560 | 99.1196 | 98.8077
15561 | 99.1196 | 98.8078
15562 | 99.1196 | 98.8078
15563 | 99.1196 | 98.8078
15564 | 99.1196 | 98.8078
15565 | 99.1196 | 98.8079
15566 | 99.1196 | 98.8079
15567 | 99.1196 | 98.8079
15568 | 99.1196 | 98.8079
15569 | 99.1196 | 98.808
15570 | 99.1196 | 98.808
15571 | 99.1196 | 98.808
15572 | 99.1196 | 98.808
15573 | 99.1196 | 98.8081
15574 | 99.1196 | 98.8081
15575 | 99.1196 | 98.8081
15576 | 99.1196 | 98.8081
15577 | 99.1196 | 98.8082
15578 | 99.1196 | 98.8082
15579 | 99.1196 | 98.8082
15580 | 99.1196 | 98.8082
15581 | 99.1196 | 98.8083
15582 | 99.1196 | 98.8083
15583 | 99.1196 | 98.8083
15584 | 99.1196 | 98.8083
15585 | 99.1196 | 98.8084
15586 | 99.1196 | 98.8084
15587 | 99.1196 | 98.8084
15588 | 99.1196 | 98.8084
15589 | 99.1196 | 98.8085
15590 | 99.1196 | 98.8085
15591 | 99.1196 | 98.8085
15592 | 99.1196 | 98.8085
15593 | 99.1196 | 98.8086
15594 | 99.1196 | 98.8086
15595 | 99.1196 | 98.8086
15596 | 99.1196 | 98.8086
15597 | 99.1196 | 98.8087
15598 | 99.1196 | 98.8087
15599 | 99.1196 | 98.8087
15600 | 99.1196 | 98.8087
15601 | 99.1196 | 98.8088
15602 | 99.1196 | 98.8088
15603 | 99.1196 | 98.8088
15604 | 99.1196 | 98.8088
15605 | 99.1196 | 98.8089
15606 | 99.1196 | 98.8089
15607 | 99.1196 | 98.8089
15608 | 99.1196 | 98.8089
15609 | 99.1196 | 98.809
15610 | 99.1196 | 98.809
15611 | 99.1196 | 98.809
15612 | 99.1196 | 98.809
15613 | 99.1196 | 98.8091
15614 | 99.1196 | 98.8091
15615 | 99.1196 | 98.8091
15616 | 99.1196 | 98.8091
15617 | 99.1196 | 98.8092
15618 | 99.1196 | 98.8092
15619 | 99.1196 | 98.8092
15620 | 99.1196 | 98.8092
15621 | 99.1196 | 98.8093
15622 | 99.1196 | 98.8093
15623 | 99.1196 | 98.8093
15624 | 99.1196 | 98.8093
15625 | 99.1196 | 98.8094
15626 | 99.1196 | 98.8094
15627 | 99.1196 | 98.8094
15628 | 99.1196 | 98.8094
15629 | 99.1196 | 98.8095
15630 | 99.1196 | 98.8095
15631 | 99.1196 | 98.8095
15632 | 99.1196 | 98.8095
15633 | 99.1196 | 98.8096
15634 | 99.1196 | 98.8096
15635 | 99.1196 | 98.8096
15636 | 99.1196 | 98.8096
15637 | 99.1196 | 98.8097
15638 | 99.1196 | 98.8097
15639 | 99.1196 | 98.8097
15640 | 99.1196 | 98.8097
15641 | 99.1196 | 98.8098
15642 | 99.1196 | 98.8098
15643 | 99.1196 | 98.8098
15644 | 99.1196 | 98.8098
15645 | 99.1196 | 98.8099
15646 | 99.1196 | 98.8099
15647 | 99.1196 | 98.8099
15648 | 99.1196 | 98.8099
15649 | 99.1196 | 98.81
15650 | 99.1196 | 98.81
15651 | 99.1196 | 98.81
15652 | 99.1196 | 98.81
15653 | 99.1196 | 98.8101
15654 | 99.1196 | 98.8101
15655 | 99.1196 | 98.8101
15656 | 99.1196 | 98.8101
15657 | 99.1196 | 98.8102
15658 | 99.1196 | 98.8102
15659 | 99.1196 | 98.8102
15660 | 99.1196 | 98.8102
15661 | 99.1196 | 98.8103
15662 | 99.1196 | 98.8103
15663 | 99.1196 | 98.8103
15664 | 99.1196 | 98.8103
15665 | 99.1196 | 98.8104
15666 | 99.1196 | 98.8104
15667 | 99.1196 | 98.8104
15668 | 99.1196 | 98.8104
15669 | 99.1196 | 98.8105
15670 | 99.1196 | 98.8105
15671 | 99.1196 | 98.8105
15672 | 99.1196 | 98.8105
15673 | 99.1196 | 98.8106
15674 | 99.1196 | 98.8106
15675 | 99.1196 | 98.8106
15676 | 99.1196 | 98.8106
15677 | 99.1196 | 98.8106
15678 | 99.1196 | 98.8107
15679 | 99.1196 | 98.8107
15680 | 99.1196 | 98.8107
15681 | 99.1196 | 98.8107
15682 | 99.1196 | 98.8108
15683 | 99.1196 | 98.8108
15684 | 99.1196 | 98.8108
15685 | 99.1196 | 98.8108
15686 | 99.1196 | 98.8109
15687 | 99.1196 | 98.8109
15688 | 99.1196 | 98.8109
15689 | 99.1196 | 98.8109
15690 | 99.1196 | 98.811
15691 | 99.1196 | 98.811
15692 | 99.1196 | 98.811
15693 | 99.1196 | 98.811
15694 | 99.1196 | 98.8111
15695 | 99.1196 | 98.8111
15696 | 99.1196 | 98.8111
15697 | 99.1196 | 98.8111
15698 | 99.1196 | 98.8112
15699 | 99.1196 | 98.8112
15700 | 99.1196 | 98.8112
15701 | 99.1196 | 98.8112
15702 | 99.1196 | 98.8113
15703 | 99.1196 | 98.8113
15704 | 99.1196 | 98.8113
15705 | 99.1196 | 98.8113
15706 | 99.1196 | 98.8114
15707 | 99.1196 | 98.8114
15708 | 99.1196 | 98.8114
15709 | 99.1196 | 98.8114
15710 | 99.1196 | 98.8115
15711 | 99.1196 | 98.8115
15712 | 99.1196 | 98.8115
15713 | 99.1196 | 98.8115
15714 | 99.1196 | 98.8116
15715 | 99.1196 | 98.8116
15716 | 99.1196 | 98.8116
15717 | 99.1196 | 98.8116
15718 | 99.1196 | 98.8117
15719 | 99.1196 | 98.8117
15720 | 99.1196 | 98.8117
15721 | 99.1196 | 98.8117
15722 | 99.1196 | 98.8118
15723 | 99.1196 | 98.8118
15724 | 99.1196 | 98.8118
15725 | 99.1196 | 98.8118
15726 | 99.1196 | 98.8119
15727 | 99.1196 | 98.8119
15728 | 99.1196 | 98.8119
15729 | 99.1196 | 98.8119
15730 | 99.1196 | 98.812
15731 | 99.1196 | 98.812
15732 | 99.1196 | 98.812
15733 | 99.1196 | 98.812
15734 | 99.1196 | 98.8121
15735 | 99.1196 | 98.8121
15736 | 99.1196 | 98.8121
15737 | 99.1196 | 98.8121
15738 | 99.1196 | 98.8122
15739 | 99.1196 | 98.8122
15740 | 99.1196 | 98.8122
15741 | 99.1196 | 98.8122
15742 | 99.1196 | 98.8123
15743 | 99.1196 | 98.8123
15744 | 99.1196 | 98.8123
15745 | 99.1196 | 98.8123
15746 | 99.1196 | 98.8124
15747 | 99.1196 | 98.8124
15748 | 99.1196 | 98.8124
15749 | 99.1196 | 98.8124
15750 | 99.1196 | 98.8124
15751 | 99.1196 | 98.8125
15752 | 99.1196 | 98.8125
15753 | 99.1196 | 98.8125
15754 | 99.1196 | 98.8125
15755 | 99.1196 | 98.8126
15756 | 99.1196 | 98.8126
15757 | 99.1196 | 98.8126
15758 | 99.1196 | 98.8126
15759 | 99.1196 | 98.8127
15760 | 99.1196 | 98.8127
15761 | 99.1196 | 98.8127
15762 | 99.1196 | 98.8127
15763 | 99.1196 | 98.8128
15764 | 99.1196 | 98.8128
15765 | 99.1196 | 98.8128
15766 | 99.1196 | 98.8128
15767 | 99.1196 | 98.8129
15768 | 99.1196 | 98.8129
15769 | 99.1196 | 98.8129
15770 | 99.1196 | 98.8129
15771 | 99.1196 | 98.813
15772 | 99.1196 | 98.813
15773 | 99.1196 | 98.813
15774 | 99.1196 | 98.813
15775 | 99.1196 | 98.8131
15776 | 99.1196 | 98.8131
15777 | 99.1196 | 98.8131
15778 | 99.1196 | 98.8131
15779 | 99.1196 | 98.8132
15780 | 99.1196 | 98.8132
15781 | 99.1196 | 98.8132
15782 | 99.1196 | 98.8132
15783 | 99.1196 | 98.8133
15784 | 99.1196 | 98.8133
15785 | 99.1196 | 98.8133
15786 | 99.1196 | 98.8133
15787 | 99.1196 | 98.8134
15788 | 99.1196 | 98.8134
15789 | 99.1196 | 98.8134
15790 | 99.1196 | 98.8134
15791 | 99.1196 | 98.8135
15792 | 99.1196 | 98.8135
15793 | 99.1196 | 98.8135
15794 | 99.1196 | 98.8135
15795 | 99.1196 | 98.8136
15796 | 99.1196 | 98.8136
15797 | 99.1196 | 98.8136
15798 | 99.1196 | 98.8136
15799 | 99.1196 | 98.8136
15800 | 99.1196 | 98.8137
15801 | 99.1196 | 98.8137
15802 | 99.1196 | 98.8137
15803 | 99.1196 | 98.8137
15804 | 99.1196 | 98.8138
15805 | 99.1196 | 98.8138
15806 | 99.1196 | 98.8138
15807 | 99.1196 | 98.8138
15808 | 99.1196 | 98.8139
15809 | 99.1196 | 98.8139
15810 | 99.1196 | 98.8139
15811 | 99.1196 | 98.8139
15812 | 99.1196 | 98.814
15813 | 99.1196 | 98.814
15814 | 99.1196 | 98.814
15815 | 99.1196 | 98.814
15816 | 99.1196 | 98.8141
15817 | 99.1196 | 98.8141
15818 | 99.1196 | 98.8141
15819 | 99.1196 | 98.8141
15820 | 99.1196 | 98.8142
15821 | 99.1196 | 98.8142
15822 | 99.1196 | 98.8142
15823 | 99.1196 | 98.8142
15824 | 99.1196 | 98.8143
15825 | 99.1196 | 98.8143
15826 | 99.1196 | 98.8143
15827 | 99.1196 | 98.8143
15828 | 99.1196 | 98.8144
15829 | 99.1196 | 98.8144
15830 | 99.1196 | 98.8144
15831 | 99.1196 | 98.8144
15832 | 99.1196 | 98.8145
15833 | 99.1196 | 98.8145
15834 | 99.1196 | 98.8145
15835 | 99.1196 | 98.8145
15836 | 99.1196 | 98.8146
15837 | 99.1196 | 98.8146
15838 | 99.1196 | 98.8146
15839 | 99.1196 | 98.8146
15840 | 99.1196 | 98.8147
15841 | 99.1196 | 98.8147
15842 | 99.1196 | 98.8147
15843 | 99.1196 | 98.8147
15844 | 99.1196 | 98.8147
15845 | 99.1196 | 98.8148
15846 | 99.1196 | 98.8148
15847 | 99.1196 | 98.8148
15848 | 99.1196 | 98.8148
15849 | 99.1196 | 98.8149
15850 | 99.1196 | 98.8149
15851 | 99.1196 | 98.8149
15852 | 99.1196 | 98.8149
15853 | 99.1196 | 98.815
15854 | 99.1196 | 98.815
15855 | 99.1196 | 98.815
15856 | 99.1196 | 98.815
15857 | 99.1196 | 98.8151
15858 | 99.1196 | 98.8151
15859 | 99.1196 | 98.8151
15860 | 99.1196 | 98.8151
15861 | 99.1196 | 98.8152
15862 | 99.1196 | 98.8152
15863 | 99.1196 | 98.8152
15864 | 99.1196 | 98.8152
15865 | 99.1196 | 98.8153
15866 | 99.1196 | 98.8153
15867 | 99.1196 | 98.8153
15868 | 99.1196 | 98.8153
15869 | 99.1196 | 98.8154
15870 | 99.1196 | 98.8154
15871 | 99.1196 | 98.8154
15872 | 99.1196 | 98.8154
15873 | 99.1196 | 98.8155
15874 | 99.1196 | 98.8155
15875 | 99.1196 | 98.8155
15876 | 99.1196 | 98.8155
15877 | 99.1196 | 98.8156
15878 | 99.1196 | 98.8156
15879 | 99.1196 | 98.8156
15880 | 99.1196 | 98.8156
15881 | 99.1196 | 98.8156
15882 | 99.1196 | 98.8157
15883 | 99.1196 | 98.8157
15884 | 99.1196 | 98.8157
15885 | 99.1196 | 98.8157
15886 | 99.1196 | 98.8158
15887 | 99.1196 | 98.8158
15888 | 99.1196 | 98.8158
15889 | 99.1196 | 98.8158
15890 | 99.1196 | 98.8159
15891 | 99.1196 | 98.8159
15892 | 99.1196 | 98.8159
15893 | 99.1196 | 98.8159
15894 | 99.1196 | 98.816
15895 | 99.1196 | 98.816
15896 | 99.1196 | 98.816
15897 | 99.1196 | 98.816
15898 | 99.1196 | 98.8161
15899 | 99.1196 | 98.8161
15900 | 99.1196 | 98.8161
15901 | 99.1196 | 98.8161
15902 | 99.1196 | 98.8162
15903 | 99.1196 | 98.8162
15904 | 99.1196 | 98.8162
15905 | 99.1196 | 98.8162
15906 | 99.1196 | 98.8163
15907 | 99.1196 | 98.8163
15908 | 99.1196 | 98.8163
15909 | 99.1196 | 98.8163
15910 | 99.1196 | 98.8164
15911 | 99.1196 | 98.8164
15912 | 99.1196 | 98.8164
15913 | 99.1196 | 98.8164
15914 | 99.1196 | 98.8165
15915 | 99.1196 | 98.8165
15916 | 99.1196 | 98.8165
15917 | 99.1196 | 98.8165
15918 | 99.1196 | 98.8165
15919 | 99.1196 | 98.8166
15920 | 99.1196 | 98.8166
15921 | 99.1196 | 98.8166
15922 | 99.1196 | 98.8166
15923 | 99.1196 | 98.8167
15924 | 99.1196 | 98.8167
15925 | 99.1196 | 98.8167
15926 | 99.1196 | 98.8167
15927 | 99.1196 | 98.8168
15928 | 99.1196 | 98.8168
15929 | 99.1196 | 98.8168
15930 | 99.1196 | 98.8168
15931 | 99.1196 | 98.8169
15932 | 99.1196 | 98.8169
15933 | 99.1196 | 98.8169
15934 | 99.1196 | 98.8169
15935 | 99.1196 | 98.817
15936 | 99.1196 | 98.817
15937 | 99.1196 | 98.817
15938 | 99.1196 | 98.817
15939 | 99.1196 | 98.8171
15940 | 99.1196 | 98.8171
15941 | 99.1196 | 98.8171
15942 | 99.1196 | 98.8171
15943 | 99.1196 | 98.8172
15944 | 99.1196 | 98.8172
15945 | 99.1196 | 98.8172
15946 | 99.1196 | 98.8172
15947 | 99.1196 | 98.8172
15948 | 99.1196 | 98.8173
15949 | 99.1196 | 98.8173
15950 | 99.1196 | 98.8173
15951 | 99.1197 | 98.8173
15952 | 99.1197 | 98.8174
15953 | 99.1197 | 98.8174
15954 | 99.1197 | 98.8174
15955 | 99.1197 | 98.8174
15956 | 99.1197 | 98.8175
15957 | 99.1197 | 98.8175
15958 | 99.1197 | 98.8175
15959 | 99.1197 | 98.8175
15960 | 99.1197 | 98.8176
15961 | 99.1197 | 98.8176
15962 | 99.1197 | 98.8176
15963 | 99.1197 | 98.8176
15964 | 99.1197 | 98.8177
15965 | 99.1197 | 98.8177
15966 | 99.1197 | 98.8177
15967 | 99.1197 | 98.8177
15968 | 99.1197 | 98.8178
15969 | 99.1197 | 98.8178
15970 | 99.1197 | 98.8178
15971 | 99.1197 | 98.8178
15972 | 99.1197 | 98.8179
15973 | 99.1197 | 98.8179
15974 | 99.1197 | 98.8179
15975 | 99.1197 | 98.8179
15976 | 99.1197 | 98.8179
15977 | 99.1197 | 98.818
15978 | 99.1197 | 98.818
15979 | 99.1197 | 98.818
15980 | 99.1197 | 98.818
15981 | 99.1197 | 98.8181
15982 | 99.1197 | 98.8181
15983 | 99.1197 | 98.8181
15984 | 99.1197 | 98.8181
15985 | 99.1197 | 98.8182
15986 | 99.1197 | 98.8182
15987 | 99.1197 | 98.8182
15988 | 99.1197 | 98.8182
15989 | 99.1197 | 98.8183
15990 | 99.1197 | 98.8183
15991 | 99.1197 | 98.8183
15992 | 99.1197 | 98.8183
15993 | 99.1197 | 98.8184
15994 | 99.1197 | 98.8184
15995 | 99.1197 | 98.8184
15996 | 99.1197 | 98.8184
15997 | 99.1197 | 98.8185
15998 | 99.1197 | 98.8185
15999 | 99.1197 | 98.8185
16000 | 99.1197 | 98.8185
16001 | 99.1197 | 98.8186
16002 | 99.1197 | 98.8186
16003 | 99.1197 | 98.8186
16004 | 99.1197 | 98.8186
16005 | 99.1197 | 98.8186
16006 | 99.1197 | 98.8187
16007 | 99.1197 | 98.8187
16008 | 99.1197 | 98.8187
16009 | 99.1197 | 98.8187
16010 | 99.1197 | 98.8188
16011 | 99.1197 | 98.8188
16012 | 99.1197 | 98.8188
16013 | 99.1197 | 98.8188
16014 | 99.1197 | 98.8189
16015 | 99.1197 | 98.8189
16016 | 99.1197 | 98.8189
16017 | 99.1197 | 98.8189
16018 | 99.1197 | 98.819
16019 | 99.1197 | 98.819
16020 | 99.1197 | 98.819
16021 | 99.1197 | 98.819
16022 | 99.1197 | 98.8191
16023 | 99.1197 | 98.8191
16024 | 99.1197 | 98.8191
16025 | 99.1197 | 98.8191
16026 | 99.1197 | 98.8192
16027 | 99.1197 | 98.8192
16028 | 99.1197 | 98.8192
16029 | 99.1197 | 98.8192
16030 | 99.1197 | 98.8192
16031 | 99.1197 | 98.8193
16032 | 99.1197 | 98.8193
16033 | 99.1197 | 98.8193
16034 | 99.1197 | 98.8193
16035 | 99.1197 | 98.8194
16036 | 99.1197 | 98.8194
16037 | 99.1197 | 98.8194
16038 | 99.1197 | 98.8194
16039 | 99.1197 | 98.8195
16040 | 99.1197 | 98.8195
16041 | 99.1197 | 98.8195
16042 | 99.1197 | 98.8195
16043 | 99.1197 | 98.8196
16044 | 99.1197 | 98.8196
16045 | 99.1197 | 98.8196
16046 | 99.1197 | 98.8196
16047 | 99.1197 | 98.8197
16048 | 99.1197 | 98.8197
16049 | 99.1197 | 98.8197
16050 | 99.1197 | 98.8197
16051 | 99.1197 | 98.8198
16052 | 99.1197 | 98.8198
16053 | 99.1197 | 98.8198
16054 | 99.1197 | 98.8198
16055 | 99.1197 | 98.8198
16056 | 99.1197 | 98.8199
16057 | 99.1197 | 98.8199
16058 | 99.1197 | 98.8199
16059 | 99.1197 | 98.8199
16060 | 99.1197 | 98.82
16061 | 99.1197 | 98.82
16062 | 99.1197 | 98.82
16063 | 99.1197 | 98.82
16064 | 99.1197 | 98.8201
16065 | 99.1197 | 98.8201
16066 | 99.1197 | 98.8201
16067 | 99.1197 | 98.8201
16068 | 99.1197 | 98.8202
16069 | 99.1197 | 98.8202
16070 | 99.1197 | 98.8202
16071 | 99.1197 | 98.8202
16072 | 99.1197 | 98.8203
16073 | 99.1197 | 98.8203
16074 | 99.1197 | 98.8203
16075 | 99.1197 | 98.8203
16076 | 99.1197 | 98.8204
16077 | 99.1197 | 98.8204
16078 | 99.1197 | 98.8204
16079 | 99.1197 | 98.8204
16080 | 99.1197 | 98.8204
16081 | 99.1197 | 98.8205
16082 | 99.1197 | 98.8205
16083 | 99.1197 | 98.8205
16084 | 99.1197 | 98.8205
16085 | 99.1197 | 98.8206
16086 | 99.1197 | 98.8206
16087 | 99.1197 | 98.8206
16088 | 99.1197 | 98.8206
16089 | 99.1197 | 98.8207
16090 | 99.1197 | 98.8207
16091 | 99.1197 | 98.8207
16092 | 99.1197 | 98.8207
16093 | 99.1197 | 98.8208
16094 | 99.1197 | 98.8208
16095 | 99.1197 | 98.8208
16096 | 99.1197 | 98.8208
16097 | 99.1197 | 98.8209
16098 | 99.1197 | 98.8209
16099 | 99.1197 | 98.8209
16100 | 99.1197 | 98.8209
16101 | 99.1197 | 98.8209
16102 | 99.1197 | 98.821
16103 | 99.1197 | 98.821
16104 | 99.1197 | 98.821
16105 | 99.1197 | 98.821
16106 | 99.1197 | 98.8211
16107 | 99.1197 | 98.8211
16108 | 99.1197 | 98.8211
16109 | 99.1197 | 98.8211
16110 | 99.1197 | 98.8212
16111 | 99.1197 | 98.8212
16112 | 99.1197 | 98.8212
16113 | 99.1197 | 98.8212
16114 | 99.1197 | 98.8213
16115 | 99.1197 | 98.8213
16116 | 99.1197 | 98.8213
16117 | 99.1197 | 98.8213
16118 | 99.1197 | 98.8214
16119 | 99.1197 | 98.8214
16120 | 99.1197 | 98.8214
16121 | 99.1197 | 98.8214
16122 | 99.1198 | 98.8215
16123 | 99.1198 | 98.8215
16124 | 99.1198 | 98.8215
16125 | 99.1198 | 98.8215
16126 | 99.1198 | 98.8215
16127 | 99.1198 | 98.8216
16128 | 99.1198 | 98.8216
16129 | 99.1198 | 98.8216
16130 | 99.1198 | 98.8216
16131 | 99.1198 | 98.8217
16132 | 99.1198 | 98.8217
16133 | 99.1198 | 98.8217
16134 | 99.1198 | 98.8217
16135 | 99.1198 | 98.8218
16136 | 99.1198 | 98.8218
16137 | 99.1198 | 98.8218
16138 | 99.1198 | 98.8218
16139 | 99.1198 | 98.8219
16140 | 99.1198 | 98.8219
16141 | 99.1198 | 98.8219
16142 | 99.1198 | 98.8219
16143 | 99.1198 | 98.822
16144 | 99.1198 | 98.822
16145 | 99.1198 | 98.822
16146 | 99.1198 | 98.822
16147 | 99.1198 | 98.822
16148 | 99.1198 | 98.8221
16149 | 99.1198 | 98.8221
16150 | 99.1198 | 98.8221
16151 | 99.1198 | 98.8221
16152 | 99.1198 | 98.8222
16153 | 99.1198 | 98.8222
16154 | 99.1198 | 98.8222
16155 | 99.1198 | 98.8222
16156 | 99.1198 | 98.8223
16157 | 99.1198 | 98.8223
16158 | 99.1198 | 98.8223
16159 | 99.1198 | 98.8223
16160 | 99.1198 | 98.8224
16161 | 99.1198 | 98.8224
16162 | 99.1198 | 98.8224
16163 | 99.1198 | 98.8224
16164 | 99.1198 | 98.8225
16165 | 99.1198 | 98.8225
16166 | 99.1198 | 98.8225
16167 | 99.1198 | 98.8225
16168 | 99.1198 | 98.8225
16169 | 99.1198 | 98.8226
16170 | 99.1198 | 98.8226
16171 | 99.1198 | 98.8226
16172 | 99.1198 | 98.8226
16173 | 99.1198 | 98.8227
16174 | 99.1198 | 98.8227
16175 | 99.1198 | 98.8227
16176 | 99.1198 | 98.8227
16177 | 99.1198 | 98.8228
16178 | 99.1198 | 98.8228
16179 | 99.1198 | 98.8228
16180 | 99.1198 | 98.8228
16181 | 99.1198 | 98.8229
16182 | 99.1198 | 98.8229
16183 | 99.1198 | 98.8229
16184 | 99.1198 | 98.8229
16185 | 99.1198 | 98.8229
16186 | 99.1198 | 98.823
16187 | 99.1198 | 98.823
16188 | 99.1198 | 98.823
16189 | 99.1198 | 98.823
16190 | 99.1198 | 98.8231
16191 | 99.1198 | 98.8231
16192 | 99.1198 | 98.8231
16193 | 99.1198 | 98.8231
16194 | 99.1198 | 98.8232
16195 | 99.1198 | 98.8232
16196 | 99.1198 | 98.8232
16197 | 99.1198 | 98.8232
16198 | 99.1198 | 98.8233
16199 | 99.1198 | 98.8233
16200 | 99.1198 | 98.8233
16201 | 99.1198 | 98.8233
16202 | 99.1198 | 98.8234
16203 | 99.1198 | 98.8234
16204 | 99.1198 | 98.8234
16205 | 99.1198 | 98.8234
16206 | 99.1198 | 98.8234
16207 | 99.1198 | 98.8235
16208 | 99.1198 | 98.8235
16209 | 99.1198 | 98.8235
16210 | 99.1198 | 98.8235
16211 | 99.1198 | 98.8236
16212 | 99.1198 | 98.8236
16213 | 99.1198 | 98.8236
16214 | 99.1198 | 98.8236
16215 | 99.1198 | 98.8237
16216 | 99.1198 | 98.8237
16217 | 99.1198 | 98.8237
16218 | 99.1198 | 98.8237
16219 | 99.1198 | 98.8238
16220 | 99.1198 | 98.8238
16221 | 99.1198 | 98.8238
16222 | 99.1198 | 98.8238
16223 | 99.1198 | 98.8239
16224 | 99.1198 | 98.8239
16225 | 99.1198 | 98.8239
16226 | 99.1198 | 98.8239
16227 | 99.1198 | 98.8239
16228 | 99.1198 | 98.824
16229 | 99.1198 | 98.824
16230 | 99.1198 | 98.824
16231 | 99.1198 | 98.824
16232 | 99.1198 | 98.8241
16233 | 99.1198 | 98.8241
16234 | 99.1198 | 98.8241
16235 | 99.1198 | 98.8241
16236 | 99.1198 | 98.8242
16237 | 99.1198 | 98.8242
16238 | 99.1198 | 98.8242
16239 | 99.1198 | 98.8242
16240 | 99.1198 | 98.8243
16241 | 99.1198 | 98.8243
16242 | 99.1198 | 98.8243
16243 | 99.1198 | 98.8243
16244 | 99.1198 | 98.8243
16245 | 99.1198 | 98.8244
16246 | 99.1198 | 98.8244
16247 | 99.1198 | 98.8244
16248 | 99.1198 | 98.8244
16249 | 99.1198 | 98.8245
16250 | 99.1198 | 98.8245
16251 | 99.1199 | 98.8245
16252 | 99.1199 | 98.8245
16253 | 99.1199 | 98.8246
16254 | 99.1199 | 98.8246
16255 | 99.1199 | 98.8246
16256 | 99.1199 | 98.8246
16257 | 99.1199 | 98.8247
16258 | 99.1199 | 98.8247
16259 | 99.1199 | 98.8247
16260 | 99.1199 | 98.8247
16261 | 99.1199 | 98.8247
16262 | 99.1199 | 98.8248
16263 | 99.1199 | 98.8248
16264 | 99.1199 | 98.8248
16265 | 99.1199 | 98.8248
16266 | 99.1199 | 98.8249
16267 | 99.1199 | 98.8249
16268 | 99.1199 | 98.8249
16269 | 99.1199 | 98.8249
16270 | 99.1199 | 98.825
16271 | 99.1199 | 98.825
16272 | 99.1199 | 98.825
16273 | 99.1199 | 98.825
16274 | 99.1199 | 98.8251
16275 | 99.1199 | 98.8251
16276 | 99.1199 | 98.8251
16277 | 99.1199 | 98.8251
16278 | 99.1199 | 98.8251
16279 | 99.1199 | 98.8252
16280 | 99.1199 | 98.8252
16281 | 99.1199 | 98.8252
16282 | 99.1199 | 98.8252
16283 | 99.1199 | 98.8253
16284 | 99.1199 | 98.8253
16285 | 99.1199 | 98.8253
16286 | 99.1199 | 98.8253
16287 | 99.1199 | 98.8254
16288 | 99.1199 | 98.8254
16289 | 99.1199 | 98.8254
16290 | 99.1199 | 98.8254
16291 | 99.1199 | 98.8255
16292 | 99.1199 | 98.8255
16293 | 99.1199 | 98.8255
16294 | 99.1199 | 98.8255
16295 | 99.1199 | 98.8255
16296 | 99.1199 | 98.8256
16297 | 99.1199 | 98.8256
16298 | 99.1199 | 98.8256
16299 | 99.1199 | 98.8256
16300 | 99.1199 | 98.8257
16301 | 99.1199 | 98.8257
16302 | 99.1199 | 98.8257
16303 | 99.1199 | 98.8257
16304 | 99.1199 | 98.8258
16305 | 99.1199 | 98.8258
16306 | 99.1199 | 98.8258
16307 | 99.1199 | 98.8258
16308 | 99.1199 | 98.8259
16309 | 99.1199 | 98.8259
16310 | 99.1199 | 98.8259
16311 | 99.1199 | 98.8259
16312 | 99.1199 | 98.8259
16313 | 99.1199 | 98.826
16314 | 99.1199 | 98.826
16315 | 99.1199 | 98.826
16316 | 99.1199 | 98.826
16317 | 99.1199 | 98.8261
16318 | 99.1199 | 98.8261
16319 | 99.1199 | 98.8261
16320 | 99.1199 | 98.8261
16321 | 99.1199 | 98.8262
16322 | 99.1199 | 98.8262
16323 | 99.1199 | 98.8262
16324 | 99.1199 | 98.8262
16325 | 99.1199 | 98.8263
16326 | 99.1199 | 98.8263
16327 | 99.1199 | 98.8263
16328 | 99.1199 | 98.8263
16329 | 99.1199 | 98.8263
16330 | 99.1199 | 98.8264
16331 | 99.1199 | 98.8264
16332 | 99.1199 | 98.8264
16333 | 99.1199 | 98.8264
16334 | 99.1199 | 98.8265
16335 | 99.1199 | 98.8265
16336 | 99.1199 | 98.8265
16337 | 99.1199 | 98.8265
16338 | 99.1199 | 98.8266
16339 | 99.1199 | 98.8266
16340 | 99.1199 | 98.8266
16341 | 99.1199 | 98.8266
16342 | 99.1199 | 98.8267
16343 | 99.1199 | 98.8267
16344 | 99.1199 | 98.8267
16345 | 99.1199 | 98.8267
16346 | 99.1199 | 98.8267
16347 | 99.1199 | 98.8268
16348 | 99.1199 | 98.8268
16349 | 99.1199 | 98.8268
16350 | 99.1199 | 98.8268
16351 | 99.1199 | 98.8269
16352 | 99.1199 | 98.8269
16353 | 99.1199 | 98.8269
16354 | 99.1199 | 98.8269
16355 | 99.1199 | 98.827
16356 | 99.1199 | 98.827
16357 | 99.1199 | 98.827
16358 | 99.1199 | 98.827
16359 | 99.1199 | 98.8271
16360 | 99.12 | 98.8271
16361 | 99.12 | 98.8271
16362 | 99.12 | 98.8271
16363 | 99.12 | 98.8271
16364 | 99.12 | 98.8272
16365 | 99.12 | 98.8272
16366 | 99.12 | 98.8272
16367 | 99.12 | 98.8272
16368 | 99.12 | 98.8273
16369 | 99.12 | 98.8273
16370 | 99.12 | 98.8273
16371 | 99.12 | 98.8273
16372 | 99.12 | 98.8274
16373 | 99.12 | 98.8274
16374 | 99.12 | 98.8274
16375 | 99.12 | 98.8274
16376 | 99.12 | 98.8274
16377 | 99.12 | 98.8275
16378 | 99.12 | 98.8275
16379 | 99.12 | 98.8275
16380 | 99.12 | 98.8275
16381 | 99.12 | 98.8276
16382 | 99.12 | 98.8276
16383 | 99.12 | 98.8276
16384 | 99.12 | 98.8276
16385 | 99.12 | 98.8277
16386 | 99.12 | 98.8277
16387 | 99.12 | 98.8277
16388 | 99.12 | 98.8277
16389 | 99.12 | 98.8278
16390 | 99.12 | 98.8278
16391 | 99.12 | 98.8278
16392 | 99.12 | 98.8278
16393 | 99.12 | 98.8278
16394 | 99.12 | 98.8279
16395 | 99.12 | 98.8279
16396 | 99.12 | 98.8279
16397 | 99.12 | 98.8279
16398 | 99.12 | 98.828
16399 | 99.12 | 98.828
16400 | 99.12 | 98.828
16401 | 99.12 | 98.828
16402 | 99.12 | 98.8281
16403 | 99.12 | 98.8281
16404 | 99.12 | 98.8281
16405 | 99.12 | 98.8281
16406 | 99.12 | 98.8282
16407 | 99.12 | 98.8282
16408 | 99.12 | 98.8282
16409 | 99.12 | 98.8282
16410 | 99.12 | 98.8282
16411 | 99.12 | 98.8283
16412 | 99.12 | 98.8283
16413 | 99.12 | 98.8283
16414 | 99.12 | 98.8283
16415 | 99.12 | 98.8284
16416 | 99.12 | 98.8284
16417 | 99.12 | 98.8284
16418 | 99.12 | 98.8284
16419 | 99.12 | 98.8285
16420 | 99.12 | 98.8285
16421 | 99.12 | 98.8285
16422 | 99.12 | 98.8285
16423 | 99.12 | 98.8285
16424 | 99.12 | 98.8286
16425 | 99.12 | 98.8286
16426 | 99.12 | 98.8286
16427 | 99.12 | 98.8286
16428 | 99.12 | 98.8287
16429 | 99.12 | 98.8287
16430 | 99.12 | 98.8287
16431 | 99.12 | 98.8287
16432 | 99.12 | 98.8288
16433 | 99.12 | 98.8288
16434 | 99.12 | 98.8288
16435 | 99.12 | 98.8288
16436 | 99.12 | 98.8289
16437 | 99.12 | 98.8289
16438 | 99.12 | 98.8289
16439 | 99.12 | 98.8289
16440 | 99.12 | 98.8289
16441 | 99.12 | 98.829
16442 | 99.12 | 98.829
16443 | 99.12 | 98.829
16444 | 99.12 | 98.829
16445 | 99.12 | 98.8291
16446 | 99.12 | 98.8291
16447 | 99.12 | 98.8291
16448 | 99.12 | 98.8291
16449 | 99.12 | 98.8292
16450 | 99.12 | 98.8292
16451 | 99.12 | 98.8292
16452 | 99.12 | 98.8292
16453 | 99.12 | 98.8292
16454 | 99.12 | 98.8293
16455 | 99.1201 | 98.8293
16456 | 99.1201 | 98.8293
16457 | 99.1201 | 98.8293
16458 | 99.1201 | 98.8294
16459 | 99.1201 | 98.8294
16460 | 99.1201 | 98.8294
16461 | 99.1201 | 98.8294
16462 | 99.1201 | 98.8295
16463 | 99.1201 | 98.8295
16464 | 99.1201 | 98.8295
16465 | 99.1201 | 98.8295
16466 | 99.1201 | 98.8295
16467 | 99.1201 | 98.8296
16468 | 99.1201 | 98.8296
16469 | 99.1201 | 98.8296
16470 | 99.1201 | 98.8296
16471 | 99.1201 | 98.8297
16472 | 99.1201 | 98.8297
16473 | 99.1201 | 98.8297
16474 | 99.1201 | 98.8297
16475 | 99.1201 | 98.8298
16476 | 99.1201 | 98.8298
16477 | 99.1201 | 98.8298
16478 | 99.1201 | 98.8298
16479 | 99.1201 | 98.8299
16480 | 99.1201 | 98.8299
16481 | 99.1201 | 98.8299
16482 | 99.1201 | 98.8299
16483 | 99.1201 | 98.8299
16484 | 99.1201 | 98.83
16485 | 99.1201 | 98.83
16486 | 99.1201 | 98.83
16487 | 99.1201 | 98.83
16488 | 99.1201 | 98.8301
16489 | 99.1201 | 98.8301
16490 | 99.1201 | 98.8301
16491 | 99.1201 | 98.8301
16492 | 99.1201 | 98.8302
16493 | 99.1201 | 98.8302
16494 | 99.1201 | 98.8302
16495 | 99.1201 | 98.8302
16496 | 99.1201 | 98.8302
16497 | 99.1201 | 98.8303
16498 | 99.1201 | 98.8303
16499 | 99.1201 | 98.8303
16500 | 99.1201 | 98.8303
16501 | 99.1201 | 98.8304
16502 | 99.1201 | 98.8304
16503 | 99.1201 | 98.8304
16504 | 99.1201 | 98.8304
16505 | 99.1201 | 98.8305
16506 | 99.1201 | 98.8305
16507 | 99.1201 | 98.8305
16508 | 99.1201 | 98.8305
16509 | 99.1201 | 98.8305
16510 | 99.1201 | 98.8306
16511 | 99.1201 | 98.8306
16512 | 99.1201 | 98.8306
16513 | 99.1201 | 98.8306
16514 | 99.1201 | 98.8307
16515 | 99.1201 | 98.8307
16516 | 99.1201 | 98.8307
16517 | 99.1201 | 98.8307
16518 | 99.1201 | 98.8308
16519 | 99.1201 | 98.8308
16520 | 99.1201 | 98.8308
16521 | 99.1201 | 98.8308
16522 | 99.1201 | 98.8308
16523 | 99.1201 | 98.8309
16524 | 99.1201 | 98.8309
16525 | 99.1201 | 98.8309
16526 | 99.1201 | 98.8309
16527 | 99.1201 | 98.831
16528 | 99.1201 | 98.831
16529 | 99.1201 | 98.831
16530 | 99.1201 | 98.831
16531 | 99.1201 | 98.8311
16532 | 99.1201 | 98.8311
16533 | 99.1201 | 98.8311
16534 | 99.1201 | 98.8311
16535 | 99.1201 | 98.8311
16536 | 99.1201 | 98.8312
16537 | 99.1201 | 98.8312
16538 | 99.1201 | 98.8312
16539 | 99.1201 | 98.8312
16540 | 99.1201 | 98.8313
16541 | 99.1201 | 98.8313
16542 | 99.1202 | 98.8313
16543 | 99.1202 | 98.8313
16544 | 99.1202 | 98.8314
16545 | 99.1202 | 98.8314
16546 | 99.1202 | 98.8314
16547 | 99.1202 | 98.8314
16548 | 99.1202 | 98.8314
16549 | 99.1202 | 98.8315
16550 | 99.1202 | 98.8315
16551 | 99.1202 | 98.8315
16552 | 99.1202 | 98.8315
16553 | 99.1202 | 98.8316
16554 | 99.1202 | 98.8316
16555 | 99.1202 | 98.8316
16556 | 99.1202 | 98.8316
16557 | 99.1202 | 98.8317
16558 | 99.1202 | 98.8317
16559 | 99.1202 | 98.8317
16560 | 99.1202 | 98.8317
16561 | 99.1202 | 98.8317
16562 | 99.1202 | 98.8318
16563 | 99.1202 | 98.8318
16564 | 99.1202 | 98.8318
16565 | 99.1202 | 98.8318
16566 | 99.1202 | 98.8319
16567 | 99.1202 | 98.8319
16568 | 99.1202 | 98.8319
16569 | 99.1202 | 98.8319
16570 | 99.1202 | 98.832
16571 | 99.1202 | 98.832
16572 | 99.1202 | 98.832
16573 | 99.1202 | 98.832
16574 | 99.1202 | 98.832
16575 | 99.1202 | 98.8321
16576 | 99.1202 | 98.8321
16577 | 99.1202 | 98.8321
16578 | 99.1202 | 98.8321
16579 | 99.1202 | 98.8322
16580 | 99.1202 | 98.8322
16581 | 99.1202 | 98.8322
16582 | 99.1202 | 98.8322
16583 | 99.1202 | 98.8323
16584 | 99.1202 | 98.8323
16585 | 99.1202 | 98.8323
16586 | 99.1202 | 98.8323
16587 | 99.1202 | 98.8323
16588 | 99.1202 | 98.8324
16589 | 99.1202 | 98.8324
16590 | 99.1202 | 98.8324
16591 | 99.1202 | 98.8324
16592 | 99.1202 | 98.8325
16593 | 99.1202 | 98.8325
16594 | 99.1202 | 98.8325
16595 | 99.1202 | 98.8325
16596 | 99.1202 | 98.8326
16597 | 99.1202 | 98.8326
16598 | 99.1202 | 98.8326
16599 | 99.1202 | 98.8326
16600 | 99.1202 | 98.8326
16601 | 99.1202 | 98.8327
16602 | 99.1202 | 98.8327
16603 | 99.1202 | 98.8327
16604 | 99.1202 | 98.8327
16605 | 99.1202 | 98.8328
16606 | 99.1202 | 98.8328
16607 | 99.1202 | 98.8328
16608 | 99.1202 | 98.8328
16609 | 99.1202 | 98.8329
16610 | 99.1202 | 98.8329
16611 | 99.1202 | 98.8329
16612 | 99.1202 | 98.8329
16613 | 99.1202 | 98.8329
16614 | 99.1202 | 98.833
16615 | 99.1202 | 98.833
16616 | 99.1202 | 98.833
16617 | 99.1202 | 98.833
16618 | 99.1202 | 98.8331
16619 | 99.1202 | 98.8331
16620 | 99.1202 | 98.8331
16621 | 99.1203 | 98.8331
16622 | 99.1203 | 98.8332
16623 | 99.1203 | 98.8332
16624 | 99.1203 | 98.8332
16625 | 99.1203 | 98.8332
16626 | 99.1203 | 98.8332
16627 | 99.1203 | 98.8333
16628 | 99.1203 | 98.8333
16629 | 99.1203 | 98.8333
16630 | 99.1203 | 98.8333
16631 | 99.1203 | 98.8334
16632 | 99.1203 | 98.8334
16633 | 99.1203 | 98.8334
16634 | 99.1203 | 98.8334
16635 | 99.1203 | 98.8335
16636 | 99.1203 | 98.8335
16637 | 99.1203 | 98.8335
16638 | 99.1203 | 98.8335
16639 | 99.1203 | 98.8335
16640 | 99.1203 | 98.8336
16641 | 99.1203 | 98.8336
16642 | 99.1203 | 98.8336
16643 | 99.1203 | 98.8336
16644 | 99.1203 | 98.8337
16645 | 99.1203 | 98.8337
16646 | 99.1203 | 98.8337
16647 | 99.1203 | 98.8337
16648 | 99.1203 | 98.8337
16649 | 99.1203 | 98.8338
16650 | 99.1203 | 98.8338
16651 | 99.1203 | 98.8338
16652 | 99.1203 | 98.8338
16653 | 99.1203 | 98.8339
16654 | 99.1203 | 98.8339
16655 | 99.1203 | 98.8339
16656 | 99.1203 | 98.8339
16657 | 99.1203 | 98.834
16658 | 99.1203 | 98.834
16659 | 99.1203 | 98.834
16660 | 99.1203 | 98.834
16661 | 99.1203 | 98.834
16662 | 99.1203 | 98.8341
16663 | 99.1203 | 98.8341
16664 | 99.1203 | 98.8341
16665 | 99.1203 | 98.8341
16666 | 99.1203 | 98.8342
16667 | 99.1203 | 98.8342
16668 | 99.1203 | 98.8342
16669 | 99.1203 | 98.8342
16670 | 99.1203 | 98.8343
16671 | 99.1203 | 98.8343
16672 | 99.1203 | 98.8343
16673 | 99.1203 | 98.8343
16674 | 99.1203 | 98.8343
16675 | 99.1203 | 98.8344
16676 | 99.1203 | 98.8344
16677 | 99.1203 | 98.8344
16678 | 99.1203 | 98.8344
16679 | 99.1203 | 98.8345
16680 | 99.1203 | 98.8345
16681 | 99.1203 | 98.8345
16682 | 99.1203 | 98.8345
16683 | 99.1203 | 98.8346
16684 | 99.1203 | 98.8346
16685 | 99.1203 | 98.8346
16686 | 99.1203 | 98.8346
16687 | 99.1203 | 98.8346
16688 | 99.1203 | 98.8347
16689 | 99.1203 | 98.8347
16690 | 99.1203 | 98.8347
16691 | 99.1203 | 98.8347
16692 | 99.1203 | 98.8348
16693 | 99.1203 | 98.8348
16694 | 99.1203 | 98.8348
16695 | 99.1204 | 98.8348
16696 | 99.1204 | 98.8348
16697 | 99.1204 | 98.8349
16698 | 99.1204 | 98.8349
16699 | 99.1204 | 98.8349
16700 | 99.1204 | 98.8349
16701 | 99.1204 | 98.835
16702 | 99.1204 | 98.835
16703 | 99.1204 | 98.835
16704 | 99.1204 | 98.835
16705 | 99.1204 | 98.8351
16706 | 99.1204 | 98.8351
16707 | 99.1204 | 98.8351
16708 | 99.1204 | 98.8351
16709 | 99.1204 | 98.8351
16710 | 99.1204 | 98.8352
16711 | 99.1204 | 98.8352
16712 | 99.1204 | 98.8352
16713 | 99.1204 | 98.8352
16714 | 99.1204 | 98.8353
16715 | 99.1204 | 98.8353
16716 | 99.1204 | 98.8353
16717 | 99.1204 | 98.8353
16718 | 99.1204 | 98.8354
16719 | 99.1204 | 98.8354
16720 | 99.1204 | 98.8354
16721 | 99.1204 | 98.8354
16722 | 99.1204 | 98.8354
16723 | 99.1204 | 98.8355
16724 | 99.1204 | 98.8355
16725 | 99.1204 | 98.8355
16726 | 99.1204 | 98.8355
16727 | 99.1204 | 98.8356
16728 | 99.1204 | 98.8356
16729 | 99.1204 | 98.8356
16730 | 99.1204 | 98.8356
16731 | 99.1204 | 98.8356
16732 | 99.1204 | 98.8357
16733 | 99.1204 | 98.8357
16734 | 99.1204 | 98.8357
16735 | 99.1204 | 98.8357
16736 | 99.1204 | 98.8358
16737 | 99.1204 | 98.8358
16738 | 99.1204 | 98.8358
16739 | 99.1204 | 98.8358
16740 | 99.1204 | 98.8359
16741 | 99.1204 | 98.8359
16742 | 99.1204 | 98.8359
16743 | 99.1204 | 98.8359
16744 | 99.1204 | 98.8359
16745 | 99.1204 | 98.836
16746 | 99.1204 | 98.836
16747 | 99.1204 | 98.836
16748 | 99.1204 | 98.836
16749 | 99.1204 | 98.8361
16750 | 99.1204 | 98.8361
16751 | 99.1204 | 98.8361
16752 | 99.1204 | 98.8361
16753 | 99.1204 | 98.8361
16754 | 99.1204 | 98.8362
16755 | 99.1204 | 98.8362
16756 | 99.1204 | 98.8362
16757 | 99.1204 | 98.8362
16758 | 99.1204 | 98.8363
16759 | 99.1204 | 98.8363
16760 | 99.1204 | 98.8363
16761 | 99.1204 | 98.8363
16762 | 99.1204 | 98.8364
16763 | 99.1204 | 98.8364
16764 | 99.1205 | 98.8364
16765 | 99.1205 | 98.8364
16766 | 99.1205 | 98.8364
16767 | 99.1205 | 98.8365
16768 | 99.1205 | 98.8365
16769 | 99.1205 | 98.8365
16770 | 99.1205 | 98.8365
16771 | 99.1205 | 98.8366
16772 | 99.1205 | 98.8366
16773 | 99.1205 | 98.8366
16774 | 99.1205 | 98.8366
16775 | 99.1205 | 98.8366
16776 | 99.1205 | 98.8367
16777 | 99.1205 | 98.8367
16778 | 99.1205 | 98.8367
16779 | 99.1205 | 98.8367
16780 | 99.1205 | 98.8368
16781 | 99.1205 | 98.8368
16782 | 99.1205 | 98.8368
16783 | 99.1205 | 98.8368
16784 | 99.1205 | 98.8369
16785 | 99.1205 | 98.8369
16786 | 99.1205 | 98.8369
16787 | 99.1205 | 98.8369
16788 | 99.1205 | 98.8369
16789 | 99.1205 | 98.837
16790 | 99.1205 | 98.837
16791 | 99.1205 | 98.837
16792 | 99.1205 | 98.837
16793 | 99.1205 | 98.8371
16794 | 99.1205 | 98.8371
16795 | 99.1205 | 98.8371
16796 | 99.1205 | 98.8371
16797 | 99.1205 | 98.8371
16798 | 99.1205 | 98.8372
16799 | 99.1205 | 98.8372
16800 | 99.1205 | 98.8372
16801 | 99.1205 | 98.8372
16802 | 99.1205 | 98.8373
16803 | 99.1205 | 98.8373
16804 | 99.1205 | 98.8373
16805 | 99.1205 | 98.8373
16806 | 99.1205 | 98.8374
16807 | 99.1205 | 98.8374
16808 | 99.1205 | 98.8374
16809 | 99.1205 | 98.8374
16810 | 99.1205 | 98.8374
16811 | 99.1205 | 98.8375
16812 | 99.1205 | 98.8375
16813 | 99.1205 | 98.8375
16814 | 99.1205 | 98.8375
16815 | 99.1205 | 98.8376
16816 | 99.1205 | 98.8376
16817 | 99.1205 | 98.8376
16818 | 99.1205 | 98.8376
16819 | 99.1205 | 98.8376
16820 | 99.1205 | 98.8377
16821 | 99.1205 | 98.8377
16822 | 99.1205 | 98.8377
16823 | 99.1205 | 98.8377
16824 | 99.1205 | 98.8378
16825 | 99.1205 | 98.8378
16826 | 99.1205 | 98.8378
16827 | 99.1205 | 98.8378
16828 | 99.1205 | 98.8379
16829 | 99.1205 | 98.8379
16830 | 99.1206 | 98.8379
16831 | 99.1206 | 98.8379
16832 | 99.1206 | 98.8379
16833 | 99.1206 | 98.838
16834 | 99.1206 | 98.838
16835 | 99.1206 | 98.838
16836 | 99.1206 | 98.838
16837 | 99.1206 | 98.8381
16838 | 99.1206 | 98.8381
16839 | 99.1206 | 98.8381
16840 | 99.1206 | 98.8381
16841 | 99.1206 | 98.8381
16842 | 99.1206 | 98.8382
16843 | 99.1206 | 98.8382
16844 | 99.1206 | 98.8382
16845 | 99.1206 | 98.8382
16846 | 99.1206 | 98.8383
16847 | 99.1206 | 98.8383
16848 | 99.1206 | 98.8383
16849 | 99.1206 | 98.8383
16850 | 99.1206 | 98.8383
16851 | 99.1206 | 98.8384
16852 | 99.1206 | 98.8384
16853 | 99.1206 | 98.8384
16854 | 99.1206 | 98.8384
16855 | 99.1206 | 98.8385
16856 | 99.1206 | 98.8385
16857 | 99.1206 | 98.8385
16858 | 99.1206 | 98.8385
16859 | 99.1206 | 98.8386
16860 | 99.1206 | 98.8386
16861 | 99.1206 | 98.8386
16862 | 99.1206 | 98.8386
16863 | 99.1206 | 98.8386
16864 | 99.1206 | 98.8387
16865 | 99.1206 | 98.8387
16866 | 99.1206 | 98.8387
16867 | 99.1206 | 98.8387
16868 | 99.1206 | 98.8388
16869 | 99.1206 | 98.8388
16870 | 99.1206 | 98.8388
16871 | 99.1206 | 98.8388
16872 | 99.1206 | 98.8388
16873 | 99.1206 | 98.8389
16874 | 99.1206 | 98.8389
16875 | 99.1206 | 98.8389
16876 | 99.1206 | 98.8389
16877 | 99.1206 | 98.839
16878 | 99.1206 | 98.839
16879 | 99.1206 | 98.839
16880 | 99.1206 | 98.839
16881 | 99.1206 | 98.839
16882 | 99.1206 | 98.8391
16883 | 99.1206 | 98.8391
16884 | 99.1206 | 98.8391
16885 | 99.1206 | 98.8391
16886 | 99.1206 | 98.8392
16887 | 99.1206 | 98.8392
16888 | 99.1206 | 98.8392
16889 | 99.1206 | 98.8392
16890 | 99.1206 | 98.8393
16891 | 99.1206 | 98.8393
16892 | 99.1207 | 98.8393
16893 | 99.1207 | 98.8393
16894 | 99.1207 | 98.8393
16895 | 99.1207 | 98.8394
16896 | 99.1207 | 98.8394
16897 | 99.1207 | 98.8394
16898 | 99.1207 | 98.8394
16899 | 99.1207 | 98.8395
16900 | 99.1207 | 98.8395
16901 | 99.1207 | 98.8395
16902 | 99.1207 | 98.8395
16903 | 99.1207 | 98.8395
16904 | 99.1207 | 98.8396
16905 | 99.1207 | 98.8396
16906 | 99.1207 | 98.8396
16907 | 99.1207 | 98.8396
16908 | 99.1207 | 98.8397
16909 | 99.1207 | 98.8397
16910 | 99.1207 | 98.8397
16911 | 99.1207 | 98.8397
16912 | 99.1207 | 98.8397
16913 | 99.1207 | 98.8398
16914 | 99.1207 | 98.8398
16915 | 99.1207 | 98.8398
16916 | 99.1207 | 98.8398
16917 | 99.1207 | 98.8399
16918 | 99.1207 | 98.8399
16919 | 99.1207 | 98.8399
16920 | 99.1207 | 98.8399
16921 | 99.1207 | 98.84
16922 | 99.1207 | 98.84
16923 | 99.1207 | 98.84
16924 | 99.1207 | 98.84
16925 | 99.1207 | 98.84
16926 | 99.1207 | 98.8401
16927 | 99.1207 | 98.8401
16928 | 99.1207 | 98.8401
16929 | 99.1207 | 98.8401
16930 | 99.1207 | 98.8402
16931 | 99.1207 | 98.8402
16932 | 99.1207 | 98.8402
16933 | 99.1207 | 98.8402
16934 | 99.1207 | 98.8402
16935 | 99.1207 | 98.8403
16936 | 99.1207 | 98.8403
16937 | 99.1207 | 98.8403
16938 | 99.1207 | 98.8403
16939 | 99.1207 | 98.8404
16940 | 99.1207 | 98.8404
16941 | 99.1207 | 98.8404
16942 | 99.1207 | 98.8404
16943 | 99.1207 | 98.8404
16944 | 99.1207 | 98.8405
16945 | 99.1207 | 98.8405
16946 | 99.1207 | 98.8405
16947 | 99.1207 | 98.8405
16948 | 99.1207 | 98.8406
16949 | 99.1207 | 98.8406
16950 | 99.1207 | 98.8406
16951 | 99.1207 | 98.8406
16952 | 99.1208 | 98.8406
16953 | 99.1208 | 98.8407
16954 | 99.1208 | 98.8407
16955 | 99.1208 | 98.8407
16956 | 99.1208 | 98.8407
16957 | 99.1208 | 98.8408
16958 | 99.1208 | 98.8408
16959 | 99.1208 | 98.8408
16960 | 99.1208 | 98.8408
16961 | 99.1208 | 98.8408
16962 | 99.1208 | 98.8409
16963 | 99.1208 | 98.8409
16964 | 99.1208 | 98.8409
16965 | 99.1208 | 98.8409
16966 | 99.1208 | 98.841
16967 | 99.1208 | 98.841
16968 | 99.1208 | 98.841
16969 | 99.1208 | 98.841
16970 | 99.1208 | 98.8411
16971 | 99.1208 | 98.8411
16972 | 99.1208 | 98.8411
16973 | 99.1208 | 98.8411
16974 | 99.1208 | 98.8411
16975 | 99.1208 | 98.8412
16976 | 99.1208 | 98.8412
16977 | 99.1208 | 98.8412
16978 | 99.1208 | 98.8412
16979 | 99.1208 | 98.8413
16980 | 99.1208 | 98.8413
16981 | 99.1208 | 98.8413
16982 | 99.1208 | 98.8413
16983 | 99.1208 | 98.8413
16984 | 99.1208 | 98.8414
16985 | 99.1208 | 98.8414
16986 | 99.1208 | 98.8414
16987 | 99.1208 | 98.8414
16988 | 99.1208 | 98.8415
16989 | 99.1208 | 98.8415
16990 | 99.1208 | 98.8415
16991 | 99.1208 | 98.8415
16992 | 99.1208 | 98.8415
16993 | 99.1208 | 98.8416
16994 | 99.1208 | 98.8416
16995 | 99.1208 | 98.8416
16996 | 99.1208 | 98.8416
16997 | 99.1208 | 98.8417
16998 | 99.1208 | 98.8417
16999 | 99.1208 | 98.8417
17000 | 99.1208 | 98.8417
17001 | 99.1208 | 98.8417
17002 | 99.1208 | 98.8418
17003 | 99.1208 | 98.8418
17004 | 99.1208 | 98.8418
17005 | 99.1208 | 98.8418
17006 | 99.1208 | 98.8419
17007 | 99.1208 | 98.8419
17008 | 99.1208 | 98.8419
17009 | 99.1208 | 98.8419
17010 | 99.1209 | 98.8419
17011 | 99.1209 | 98.842
17012 | 99.1209 | 98.842
17013 | 99.1209 | 98.842
17014 | 99.1209 | 98.842
17015 | 99.1209 | 98.8421
17016 | 99.1209 | 98.8421
17017 | 99.1209 | 98.8421
17018 | 99.1209 | 98.8421
17019 | 99.1209 | 98.8421
17020 | 99.1209 | 98.8422
17021 | 99.1209 | 98.8422
17022 | 99.1209 | 98.8422
17023 | 99.1209 | 98.8422
17024 | 99.1209 | 98.8423
17025 | 99.1209 | 98.8423
17026 | 99.1209 | 98.8423
17027 | 99.1209 | 98.8423
17028 | 99.1209 | 98.8423
17029 | 99.1209 | 98.8424
17030 | 99.1209 | 98.8424
17031 | 99.1209 | 98.8424
17032 | 99.1209 | 98.8424
17033 | 99.1209 | 98.8425
17034 | 99.1209 | 98.8425
17035 | 99.1209 | 98.8425
17036 | 99.1209 | 98.8425
17037 | 99.1209 | 98.8426
17038 | 99.1209 | 98.8426
17039 | 99.1209 | 98.8426
17040 | 99.1209 | 98.8426
17041 | 99.1209 | 98.8426
17042 | 99.1209 | 98.8427
17043 | 99.1209 | 98.8427
17044 | 99.1209 | 98.8427
17045 | 99.1209 | 98.8427
17046 | 99.1209 | 98.8428
17047 | 99.1209 | 98.8428
17048 | 99.1209 | 98.8428
17049 | 99.1209 | 98.8428
17050 | 99.1209 | 98.8428
17051 | 99.1209 | 98.8429
17052 | 99.1209 | 98.8429
17053 | 99.1209 | 98.8429
17054 | 99.1209 | 98.8429
17055 | 99.1209 | 98.843
17056 | 99.1209 | 98.843
17057 | 99.1209 | 98.843
17058 | 99.1209 | 98.843
17059 | 99.1209 | 98.843
17060 | 99.1209 | 98.8431
17061 | 99.1209 | 98.8431
17062 | 99.1209 | 98.8431
17063 | 99.1209 | 98.8431
17064 | 99.1209 | 98.8432
17065 | 99.121 | 98.8432
17066 | 99.121 | 98.8432
17067 | 99.121 | 98.8432
17068 | 99.121 | 98.8432
17069 | 99.121 | 98.8433
17070 | 99.121 | 98.8433
17071 | 99.121 | 98.8433
17072 | 99.121 | 98.8433
17073 | 99.121 | 98.8434
17074 | 99.121 | 98.8434
17075 | 99.121 | 98.8434
17076 | 99.121 | 98.8434
17077 | 99.121 | 98.8434
17078 | 99.121 | 98.8435
17079 | 99.121 | 98.8435
17080 | 99.121 | 98.8435
17081 | 99.121 | 98.8435
17082 | 99.121 | 98.8436
17083 | 99.121 | 98.8436
17084 | 99.121 | 98.8436
17085 | 99.121 | 98.8436
17086 | 99.121 | 98.8436
17087 | 99.121 | 98.8437
17088 | 99.121 | 98.8437
17089 | 99.121 | 98.8437
17090 | 99.121 | 98.8437
17091 | 99.121 | 98.8438
17092 | 99.121 | 98.8438
17093 | 99.121 | 98.8438
17094 | 99.121 | 98.8438
17095 | 99.121 | 98.8438
17096 | 99.121 | 98.8439
17097 | 99.121 | 98.8439
17098 | 99.121 | 98.8439
17099 | 99.121 | 98.8439
17100 | 99.121 | 98.844
17101 | 99.121 | 98.844
17102 | 99.121 | 98.844
17103 | 99.121 | 98.844
17104 | 99.121 | 98.844
17105 | 99.121 | 98.8441
17106 | 99.121 | 98.8441
17107 | 99.121 | 98.8441
17108 | 99.121 | 98.8441
17109 | 99.121 | 98.8442
17110 | 99.121 | 98.8442
17111 | 99.121 | 98.8442
17112 | 99.121 | 98.8442
17113 | 99.121 | 98.8442
17114 | 99.121 | 98.8443
17115 | 99.121 | 98.8443
17116 | 99.121 | 98.8443
17117 | 99.121 | 98.8443
17118 | 99.1211 | 98.8444
17119 | 99.1211 | 98.8444
17120 | 99.1211 | 98.8444
17121 | 99.1211 | 98.8444
17122 | 99.1211 | 98.8444
17123 | 99.1211 | 98.8445
17124 | 99.1211 | 98.8445
17125 | 99.1211 | 98.8445
17126 | 99.1211 | 98.8445
17127 | 99.1211 | 98.8446
17128 | 99.1211 | 98.8446
17129 | 99.1211 | 98.8446
17130 | 99.1211 | 98.8446
17131 | 99.1211 | 98.8446
17132 | 99.1211 | 98.8447
17133 | 99.1211 | 98.8447
17134 | 99.1211 | 98.8447
17135 | 99.1211 | 98.8447
17136 | 99.1211 | 98.8448
17137 | 99.1211 | 98.8448
17138 | 99.1211 | 98.8448
17139 | 99.1211 | 98.8448
17140 | 99.1211 | 98.8448
17141 | 99.1211 | 98.8449
17142 | 99.1211 | 98.8449
17143 | 99.1211 | 98.8449
17144 | 99.1211 | 98.8449
17145 | 99.1211 | 98.845
17146 | 99.1211 | 98.845
17147 | 99.1211 | 98.845
17148 | 99.1211 | 98.845
17149 | 99.1211 | 98.845
17150 | 99.1211 | 98.8451
17151 | 99.1211 | 98.8451
17152 | 99.1211 | 98.8451
17153 | 99.1211 | 98.8451
17154 | 99.1211 | 98.8452
17155 | 99.1211 | 98.8452
17156 | 99.1211 | 98.8452
17157 | 99.1211 | 98.8452
17158 | 99.1211 | 98.8452
17159 | 99.1211 | 98.8453
17160 | 99.1211 | 98.8453
17161 | 99.1211 | 98.8453
17162 | 99.1211 | 98.8453
17163 | 99.1211 | 98.8454
17164 | 99.1211 | 98.8454
17165 | 99.1211 | 98.8454
17166 | 99.1211 | 98.8454
17167 | 99.1211 | 98.8454
17168 | 99.1211 | 98.8455
17169 | 99.1211 | 98.8455
17170 | 99.1212 | 98.8455
17171 | 99.1212 | 98.8455
17172 | 99.1212 | 98.8456
17173 | 99.1212 | 98.8456
17174 | 99.1212 | 98.8456
17175 | 99.1212 | 98.8456
17176 | 99.1212 | 98.8456
17177 | 99.1212 | 98.8457
17178 | 99.1212 | 98.8457
17179 | 99.1212 | 98.8457
17180 | 99.1212 | 98.8457
17181 | 99.1212 | 98.8458
17182 | 99.1212 | 98.8458
17183 | 99.1212 | 98.8458
17184 | 99.1212 | 98.8458
17185 | 99.1212 | 98.8458
17186 | 99.1212 | 98.8459
17187 | 99.1212 | 98.8459
17188 | 99.1212 | 98.8459
17189 | 99.1212 | 98.8459
17190 | 99.1212 | 98.8459
17191 | 99.1212 | 98.846
17192 | 99.1212 | 98.846
17193 | 99.1212 | 98.846
17194 | 99.1212 | 98.846
17195 | 99.1212 | 98.8461
17196 | 99.1212 | 98.8461
17197 | 99.1212 | 98.8461
17198 | 99.1212 | 98.8461
17199 | 99.1212 | 98.8461
17200 | 99.1212 | 98.8462
17201 | 99.1212 | 98.8462
17202 | 99.1212 | 98.8462
17203 | 99.1212 | 98.8462
17204 | 99.1212 | 98.8463
17205 | 99.1212 | 98.8463
17206 | 99.1212 | 98.8463
17207 | 99.1212 | 98.8463
17208 | 99.1212 | 98.8463
17209 | 99.1212 | 98.8464
17210 | 99.1212 | 98.8464
17211 | 99.1212 | 98.8464
17212 | 99.1212 | 98.8464
17213 | 99.1212 | 98.8465
17214 | 99.1212 | 98.8465
17215 | 99.1212 | 98.8465
17216 | 99.1212 | 98.8465
17217 | 99.1212 | 98.8465
17218 | 99.1212 | 98.8466
17219 | 99.1212 | 98.8466
17220 | 99.1213 | 98.8466
17221 | 99.1213 | 98.8466
17222 | 99.1213 | 98.8467
17223 | 99.1213 | 98.8467
17224 | 99.1213 | 98.8467
17225 | 99.1213 | 98.8467
17226 | 99.1213 | 98.8467
17227 | 99.1213 | 98.8468
17228 | 99.1213 | 98.8468
17229 | 99.1213 | 98.8468
17230 | 99.1213 | 98.8468
17231 | 99.1213 | 98.8469
17232 | 99.1213 | 98.8469
17233 | 99.1213 | 98.8469
17234 | 99.1213 | 98.8469
17235 | 99.1213 | 98.8469
17236 | 99.1213 | 98.847
17237 | 99.1213 | 98.847
17238 | 99.1213 | 98.847
17239 | 99.1213 | 98.847
17240 | 99.1213 | 98.8471
17241 | 99.1213 | 98.8471
17242 | 99.1213 | 98.8471
17243 | 99.1213 | 98.8471
17244 | 99.1213 | 98.8471
17245 | 99.1213 | 98.8472
17246 | 99.1213 | 98.8472
17247 | 99.1213 | 98.8472
17248 | 99.1213 | 98.8472
17249 | 99.1213 | 98.8473
17250 | 99.1213 | 98.8473
17251 | 99.1213 | 98.8473
17252 | 99.1213 | 98.8473
17253 | 99.1213 | 98.8473
17254 | 99.1213 | 98.8474
17255 | 99.1213 | 98.8474
17256 | 99.1213 | 98.8474
17257 | 99.1213 | 98.8474
17258 | 99.1213 | 98.8474
17259 | 99.1213 | 98.8475
17260 | 99.1213 | 98.8475
17261 | 99.1213 | 98.8475
17262 | 99.1213 | 98.8475
17263 | 99.1213 | 98.8476
17264 | 99.1213 | 98.8476
17265 | 99.1213 | 98.8476
17266 | 99.1213 | 98.8476
17267 | 99.1213 | 98.8476
17268 | 99.1213 | 98.8477
17269 | 99.1214 | 98.8477
17270 | 99.1214 | 98.8477
17271 | 99.1214 | 98.8477
17272 | 99.1214 | 98.8478
17273 | 99.1214 | 98.8478
17274 | 99.1214 | 98.8478
17275 | 99.1214 | 98.8478
17276 | 99.1214 | 98.8478
17277 | 99.1214 | 98.8479
17278 | 99.1214 | 98.8479
17279 | 99.1214 | 98.8479
17280 | 99.1214 | 98.8479
17281 | 99.1214 | 98.848
17282 | 99.1214 | 98.848
17283 | 99.1214 | 98.848
17284 | 99.1214 | 98.848
17285 | 99.1214 | 98.848
17286 | 99.1214 | 98.8481
17287 | 99.1214 | 98.8481
17288 | 99.1214 | 98.8481
17289 | 99.1214 | 98.8481
17290 | 99.1214 | 98.8482
17291 | 99.1214 | 98.8482
17292 | 99.1214 | 98.8482
17293 | 99.1214 | 98.8482
17294 | 99.1214 | 98.8482
17295 | 99.1214 | 98.8483
17296 | 99.1214 | 98.8483
17297 | 99.1214 | 98.8483
17298 | 99.1214 | 98.8483
17299 | 99.1214 | 98.8483
17300 | 99.1214 | 98.8484
17301 | 99.1214 | 98.8484
17302 | 99.1214 | 98.8484
17303 | 99.1214 | 98.8484
17304 | 99.1214 | 98.8485
17305 | 99.1214 | 98.8485
17306 | 99.1214 | 98.8485
17307 | 99.1214 | 98.8485
17308 | 99.1214 | 98.8485
17309 | 99.1214 | 98.8486
17310 | 99.1214 | 98.8486
17311 | 99.1214 | 98.8486
17312 | 99.1214 | 98.8486
17313 | 99.1214 | 98.8487
17314 | 99.1214 | 98.8487
17315 | 99.1214 | 98.8487
17316 | 99.1215 | 98.8487
17317 | 99.1215 | 98.8487
17318 | 99.1215 | 98.8488
17319 | 99.1215 | 98.8488
17320 | 99.1215 | 98.8488
17321 | 99.1215 | 98.8488
17322 | 99.1215 | 98.8489
17323 | 99.1215 | 98.8489
17324 | 99.1215 | 98.8489
17325 | 99.1215 | 98.8489
17326 | 99.1215 | 98.8489
17327 | 99.1215 | 98.849
17328 | 99.1215 | 98.849
17329 | 99.1215 | 98.849
17330 | 99.1215 | 98.849
17331 | 99.1215 | 98.8491
17332 | 99.1215 | 98.8491
17333 | 99.1215 | 98.8491
17334 | 99.1215 | 98.8491
17335 | 99.1215 | 98.8491
17336 | 99.1215 | 98.8492
17337 | 99.1215 | 98.8492
17338 | 99.1215 | 98.8492
17339 | 99.1215 | 98.8492
17340 | 99.1215 | 98.8492
17341 | 99.1215 | 98.8493
17342 | 99.1215 | 98.8493
17343 | 99.1215 | 98.8493
17344 | 99.1215 | 98.8493
17345 | 99.1215 | 98.8494
17346 | 99.1215 | 98.8494
17347 | 99.1215 | 98.8494
17348 | 99.1215 | 98.8494
17349 | 99.1215 | 98.8494
17350 | 99.1215 | 98.8495
17351 | 99.1215 | 98.8495
17352 | 99.1215 | 98.8495
17353 | 99.1215 | 98.8495
17354 | 99.1215 | 98.8496
17355 | 99.1215 | 98.8496
17356 | 99.1215 | 98.8496
17357 | 99.1215 | 98.8496
17358 | 99.1215 | 98.8496
17359 | 99.1215 | 98.8497
17360 | 99.1215 | 98.8497
17361 | 99.1215 | 98.8497
17362 | 99.1216 | 98.8497
17363 | 99.1216 | 98.8498
17364 | 99.1216 | 98.8498
17365 | 99.1216 | 98.8498
17366 | 99.1216 | 98.8498
17367 | 99.1216 | 98.8498
17368 | 99.1216 | 98.8499
17369 | 99.1216 | 98.8499
17370 | 99.1216 | 98.8499
17371 | 99.1216 | 98.8499
17372 | 99.1216 | 98.8499
17373 | 99.1216 | 98.85
17374 | 99.1216 | 98.85
17375 | 99.1216 | 98.85
17376 | 99.1216 | 98.85
17377 | 99.1216 | 98.8501
17378 | 99.1216 | 98.8501
17379 | 99.1216 | 98.8501
17380 | 99.1216 | 98.8501
17381 | 99.1216 | 98.8501
17382 | 99.1216 | 98.8502
17383 | 99.1216 | 98.8502
17384 | 99.1216 | 98.8502
17385 | 99.1216 | 98.8502
17386 | 99.1216 | 98.8503
17387 | 99.1216 | 98.8503
17388 | 99.1216 | 98.8503
17389 | 99.1216 | 98.8503
17390 | 99.1216 | 98.8503
17391 | 99.1216 | 98.8504
17392 | 99.1216 | 98.8504
17393 | 99.1216 | 98.8504
17394 | 99.1216 | 98.8504
17395 | 99.1216 | 98.8504
17396 | 99.1216 | 98.8505
17397 | 99.1216 | 98.8505
17398 | 99.1216 | 98.8505
17399 | 99.1216 | 98.8505
17400 | 99.1216 | 98.8506
17401 | 99.1216 | 98.8506
17402 | 99.1216 | 98.8506
17403 | 99.1216 | 98.8506
17404 | 99.1216 | 98.8506
17405 | 99.1216 | 98.8507
17406 | 99.1216 | 98.8507
17407 | 99.1217 | 98.8507
17408 | 99.1217 | 98.8507
17409 | 99.1217 | 98.8508
17410 | 99.1217 | 98.8508
17411 | 99.1217 | 98.8508
17412 | 99.1217 | 98.8508
17413 | 99.1217 | 98.8508
17414 | 99.1217 | 98.8509
17415 | 99.1217 | 98.8509
17416 | 99.1217 | 98.8509
17417 | 99.1217 | 98.8509
17418 | 99.1217 | 98.851
17419 | 99.1217 | 98.851
17420 | 99.1217 | 98.851
17421 | 99.1217 | 98.851
17422 | 99.1217 | 98.851
17423 | 99.1217 | 98.8511
17424 | 99.1217 | 98.8511
17425 | 99.1217 | 98.8511
17426 | 99.1217 | 98.8511
17427 | 99.1217 | 98.8511
17428 | 99.1217 | 98.8512
17429 | 99.1217 | 98.8512
17430 | 99.1217 | 98.8512
17431 | 99.1217 | 98.8512
17432 | 99.1217 | 98.8513
17433 | 99.1217 | 98.8513
17434 | 99.1217 | 98.8513
17435 | 99.1217 | 98.8513
17436 | 99.1217 | 98.8513
17437 | 99.1217 | 98.8514
17438 | 99.1217 | 98.8514
17439 | 99.1217 | 98.8514
17440 | 99.1217 | 98.8514
17441 | 99.1217 | 98.8515
17442 | 99.1217 | 98.8515
17443 | 99.1217 | 98.8515
17444 | 99.1217 | 98.8515
17445 | 99.1217 | 98.8515
17446 | 99.1217 | 98.8516
17447 | 99.1217 | 98.8516
17448 | 99.1217 | 98.8516
17449 | 99.1217 | 98.8516
17450 | 99.1217 | 98.8516
17451 | 99.1218 | 98.8517
17452 | 99.1218 | 98.8517
17453 | 99.1218 | 98.8517
17454 | 99.1218 | 98.8517
17455 | 99.1218 | 98.8518
17456 | 99.1218 | 98.8518
17457 | 99.1218 | 98.8518
17458 | 99.1218 | 98.8518
17459 | 99.1218 | 98.8518
17460 | 99.1218 | 98.8519
17461 | 99.1218 | 98.8519
17462 | 99.1218 | 98.8519
17463 | 99.1218 | 98.8519
17464 | 99.1218 | 98.852
17465 | 99.1218 | 98.852
17466 | 99.1218 | 98.852
17467 | 99.1218 | 98.852
17468 | 99.1218 | 98.852
17469 | 99.1218 | 98.8521
17470 | 99.1218 | 98.8521
17471 | 99.1218 | 98.8521
17472 | 99.1218 | 98.8521
17473 | 99.1218 | 98.8521
17474 | 99.1218 | 98.8522
17475 | 99.1218 | 98.8522
17476 | 99.1218 | 98.8522
17477 | 99.1218 | 98.8522
17478 | 99.1218 | 98.8523
17479 | 99.1218 | 98.8523
17480 | 99.1218 | 98.8523
17481 | 99.1218 | 98.8523
17482 | 99.1218 | 98.8523
17483 | 99.1218 | 98.8524
17484 | 99.1218 | 98.8524
17485 | 99.1218 | 98.8524
17486 | 99.1218 | 98.8524
17487 | 99.1218 | 98.8525
17488 | 99.1218 | 98.8525
17489 | 99.1218 | 98.8525
17490 | 99.1218 | 98.8525
17491 | 99.1218 | 98.8525
17492 | 99.1218 | 98.8526
17493 | 99.1218 | 98.8526
17494 | 99.1218 | 98.8526
17495 | 99.1219 | 98.8526
17496 | 99.1219 | 98.8526
17497 | 99.1219 | 98.8527
17498 | 99.1219 | 98.8527
17499 | 99.1219 | 98.8527
17500 | 99.1219 | 98.8527
17501 | 99.1219 | 98.8528
17502 | 99.1219 | 98.8528
17503 | 99.1219 | 98.8528
17504 | 99.1219 | 98.8528
17505 | 99.1219 | 98.8528
17506 | 99.1219 | 98.8529
17507 | 99.1219 | 98.8529
17508 | 99.1219 | 98.8529
17509 | 99.1219 | 98.8529
17510 | 99.1219 | 98.8529
17511 | 99.1219 | 98.853
17512 | 99.1219 | 98.853
17513 | 99.1219 | 98.853
17514 | 99.1219 | 98.853
17515 | 99.1219 | 98.8531
17516 | 99.1219 | 98.8531
17517 | 99.1219 | 98.8531
17518 | 99.1219 | 98.8531
17519 | 99.1219 | 98.8531
17520 | 99.1219 | 98.8532
17521 | 99.1219 | 98.8532
17522 | 99.1219 | 98.8532
17523 | 99.1219 | 98.8532
17524 | 99.1219 | 98.8533
17525 | 99.1219 | 98.8533
17526 | 99.1219 | 98.8533
17527 | 99.1219 | 98.8533
17528 | 99.1219 | 98.8533
17529 | 99.1219 | 98.8534
17530 | 99.1219 | 98.8534
17531 | 99.1219 | 98.8534
17532 | 99.1219 | 98.8534
17533 | 99.1219 | 98.8534
17534 | 99.1219 | 98.8535
17535 | 99.1219 | 98.8535
17536 | 99.1219 | 98.8535
17537 | 99.122 | 98.8535
17538 | 99.122 | 98.8536
17539 | 99.122 | 98.8536
17540 | 99.122 | 98.8536
17541 | 99.122 | 98.8536
17542 | 99.122 | 98.8536
17543 | 99.122 | 98.8537
17544 | 99.122 | 98.8537
17545 | 99.122 | 98.8537
17546 | 99.122 | 98.8537
17547 | 99.122 | 98.8537
17548 | 99.122 | 98.8538
17549 | 99.122 | 98.8538
17550 | 99.122 | 98.8538
17551 | 99.122 | 98.8538
17552 | 99.122 | 98.8539
17553 | 99.122 | 98.8539
17554 | 99.122 | 98.8539
17555 | 99.122 | 98.8539
17556 | 99.122 | 98.8539
17557 | 99.122 | 98.854
17558 | 99.122 | 98.854
17559 | 99.122 | 98.854
17560 | 99.122 | 98.854
17561 | 99.122 | 98.8541
17562 | 99.122 | 98.8541
17563 | 99.122 | 98.8541
17564 | 99.122 | 98.8541
17565 | 99.122 | 98.8541
17566 | 99.122 | 98.8542
17567 | 99.122 | 98.8542
17568 | 99.122 | 98.8542
17569 | 99.122 | 98.8542
17570 | 99.122 | 98.8542
17571 | 99.122 | 98.8543
17572 | 99.122 | 98.8543
17573 | 99.122 | 98.8543
17574 | 99.122 | 98.8543
17575 | 99.122 | 98.8544
17576 | 99.122 | 98.8544
17577 | 99.122 | 98.8544
17578 | 99.1221 | 98.8544
17579 | 99.1221 | 98.8544
17580 | 99.1221 | 98.8545
17581 | 99.1221 | 98.8545
17582 | 99.1221 | 98.8545
17583 | 99.1221 | 98.8545
17584 | 99.1221 | 98.8545
17585 | 99.1221 | 98.8546
17586 | 99.1221 | 98.8546
17587 | 99.1221 | 98.8546
17588 | 99.1221 | 98.8546
17589 | 99.1221 | 98.8547
17590 | 99.1221 | 98.8547
17591 | 99.1221 | 98.8547
17592 | 99.1221 | 98.8547
17593 | 99.1221 | 98.8547
17594 | 99.1221 | 98.8548
17595 | 99.1221 | 98.8548
17596 | 99.1221 | 98.8548
17597 | 99.1221 | 98.8548
17598 | 99.1221 | 98.8548
17599 | 99.1221 | 98.8549
17600 | 99.1221 | 98.8549
17601 | 99.1221 | 98.8549
17602 | 99.1221 | 98.8549
17603 | 99.1221 | 98.855
17604 | 99.1221 | 98.855
17605 | 99.1221 | 98.855
17606 | 99.1221 | 98.855
17607 | 99.1221 | 98.855
17608 | 99.1221 | 98.8551
17609 | 99.1221 | 98.8551
17610 | 99.1221 | 98.8551
17611 | 99.1221 | 98.8551
17612 | 99.1221 | 98.8552
17613 | 99.1221 | 98.8552
17614 | 99.1221 | 98.8552
17615 | 99.1221 | 98.8552
17616 | 99.1221 | 98.8552
17617 | 99.1221 | 98.8553
17618 | 99.1221 | 98.8553
17619 | 99.1222 | 98.8553
17620 | 99.1222 | 98.8553
17621 | 99.1222 | 98.8553
17622 | 99.1222 | 98.8554
17623 | 99.1222 | 98.8554
17624 | 99.1222 | 98.8554
17625 | 99.1222 | 98.8554
17626 | 99.1222 | 98.8555
17627 | 99.1222 | 98.8555
17628 | 99.1222 | 98.8555
17629 | 99.1222 | 98.8555
17630 | 99.1222 | 98.8555
17631 | 99.1222 | 98.8556
17632 | 99.1222 | 98.8556
17633 | 99.1222 | 98.8556
17634 | 99.1222 | 98.8556
17635 | 99.1222 | 98.8556
17636 | 99.1222 | 98.8557
17637 | 99.1222 | 98.8557
17638 | 99.1222 | 98.8557
17639 | 99.1222 | 98.8557
17640 | 99.1222 | 98.8558
17641 | 99.1222 | 98.8558
17642 | 99.1222 | 98.8558
17643 | 99.1222 | 98.8558
17644 | 99.1222 | 98.8558
17645 | 99.1222 | 98.8559
17646 | 99.1222 | 98.8559
17647 | 99.1222 | 98.8559
17648 | 99.1222 | 98.8559
17649 | 99.1222 | 98.8559
17650 | 99.1222 | 98.856
17651 | 99.1222 | 98.856
17652 | 99.1222 | 98.856
17653 | 99.1222 | 98.856
17654 | 99.1222 | 98.8561
17655 | 99.1222 | 98.8561
17656 | 99.1222 | 98.8561
17657 | 99.1222 | 98.8561
17658 | 99.1222 | 98.8561
17659 | 99.1223 | 98.8562
17660 | 99.1223 | 98.8562
17661 | 99.1223 | 98.8562
17662 | 99.1223 | 98.8562
17663 | 99.1223 | 98.8562
17664 | 99.1223 | 98.8563
17665 | 99.1223 | 98.8563
17666 | 99.1223 | 98.8563
17667 | 99.1223 | 98.8563
17668 | 99.1223 | 98.8564
17669 | 99.1223 | 98.8564
17670 | 99.1223 | 98.8564
17671 | 99.1223 | 98.8564
17672 | 99.1223 | 98.8564
17673 | 99.1223 | 98.8565
17674 | 99.1223 | 98.8565
17675 | 99.1223 | 98.8565
17676 | 99.1223 | 98.8565
17677 | 99.1223 | 98.8565
17678 | 99.1223 | 98.8566
17679 | 99.1223 | 98.8566
17680 | 99.1223 | 98.8566
17681 | 99.1223 | 98.8566
17682 | 99.1223 | 98.8567
17683 | 99.1223 | 98.8567
17684 | 99.1223 | 98.8567
17685 | 99.1223 | 98.8567
17686 | 99.1223 | 98.8567
17687 | 99.1223 | 98.8568
17688 | 99.1223 | 98.8568
17689 | 99.1223 | 98.8568
17690 | 99.1223 | 98.8568
17691 | 99.1223 | 98.8568
17692 | 99.1223 | 98.8569
17693 | 99.1223 | 98.8569
17694 | 99.1223 | 98.8569
17695 | 99.1223 | 98.8569
17696 | 99.1223 | 98.857
17697 | 99.1223 | 98.857
17698 | 99.1224 | 98.857
17699 | 99.1224 | 98.857
17700 | 99.1224 | 98.857
17701 | 99.1224 | 98.8571
17702 | 99.1224 | 98.8571
17703 | 99.1224 | 98.8571
17704 | 99.1224 | 98.8571
17705 | 99.1224 | 98.8571
17706 | 99.1224 | 98.8572
17707 | 99.1224 | 98.8572
17708 | 99.1224 | 98.8572
17709 | 99.1224 | 98.8572
17710 | 99.1224 | 98.8573
17711 | 99.1224 | 98.8573
17712 | 99.1224 | 98.8573
17713 | 99.1224 | 98.8573
17714 | 99.1224 | 98.8573
17715 | 99.1224 | 98.8574
17716 | 99.1224 | 98.8574
17717 | 99.1224 | 98.8574
17718 | 99.1224 | 98.8574
17719 | 99.1224 | 98.8574
17720 | 99.1224 | 98.8575
17721 | 99.1224 | 98.8575
17722 | 99.1224 | 98.8575
17723 | 99.1224 | 98.8575
17724 | 99.1224 | 98.8576
17725 | 99.1224 | 98.8576
17726 | 99.1224 | 98.8576
17727 | 99.1224 | 98.8576
17728 | 99.1224 | 98.8576
17729 | 99.1224 | 98.8577
17730 | 99.1224 | 98.8577
17731 | 99.1224 | 98.8577
17732 | 99.1224 | 98.8577
17733 | 99.1224 | 98.8577
17734 | 99.1224 | 98.8578
17735 | 99.1224 | 98.8578
17736 | 99.1225 | 98.8578
17737 | 99.1225 | 98.8578
17738 | 99.1225 | 98.8579
17739 | 99.1225 | 98.8579
17740 | 99.1225 | 98.8579
17741 | 99.1225 | 98.8579
17742 | 99.1225 | 98.8579
17743 | 99.1225 | 98.858
17744 | 99.1225 | 98.858
17745 | 99.1225 | 98.858
17746 | 99.1225 | 98.858
17747 | 99.1225 | 98.858
17748 | 99.1225 | 98.8581
17749 | 99.1225 | 98.8581
17750 | 99.1225 | 98.8581
17751 | 99.1225 | 98.8581
17752 | 99.1225 | 98.8582
17753 | 99.1225 | 98.8582
17754 | 99.1225 | 98.8582
17755 | 99.1225 | 98.8582
17756 | 99.1225 | 98.8582
17757 | 99.1225 | 98.8583
17758 | 99.1225 | 98.8583
17759 | 99.1225 | 98.8583
17760 | 99.1225 | 98.8583
17761 | 99.1225 | 98.8583
17762 | 99.1225 | 98.8584
17763 | 99.1225 | 98.8584
17764 | 99.1225 | 98.8584
17765 | 99.1225 | 98.8584
17766 | 99.1225 | 98.8584
17767 | 99.1225 | 98.8585
17768 | 99.1225 | 98.8585
17769 | 99.1225 | 98.8585
17770 | 99.1225 | 98.8585
17771 | 99.1225 | 98.8586
17772 | 99.1225 | 98.8586
17773 | 99.1225 | 98.8586
17774 | 99.1226 | 98.8586
17775 | 99.1226 | 98.8586
17776 | 99.1226 | 98.8587
17777 | 99.1226 | 98.8587
17778 | 99.1226 | 98.8587
17779 | 99.1226 | 98.8587
17780 | 99.1226 | 98.8587
17781 | 99.1226 | 98.8588
17782 | 99.1226 | 98.8588
17783 | 99.1226 | 98.8588
17784 | 99.1226 | 98.8588
17785 | 99.1226 | 98.8589
17786 | 99.1226 | 98.8589
17787 | 99.1226 | 98.8589
17788 | 99.1226 | 98.8589
17789 | 99.1226 | 98.8589
17790 | 99.1226 | 98.859
17791 | 99.1226 | 98.859
17792 | 99.1226 | 98.859
17793 | 99.1226 | 98.859
17794 | 99.1226 | 98.859
17795 | 99.1226 | 98.8591
17796 | 99.1226 | 98.8591
17797 | 99.1226 | 98.8591
17798 | 99.1226 | 98.8591
17799 | 99.1226 | 98.8592
17800 | 99.1226 | 98.8592
17801 | 99.1226 | 98.8592
17802 | 99.1226 | 98.8592
17803 | 99.1226 | 98.8592
17804 | 99.1226 | 98.8593
17805 | 99.1226 | 98.8593
17806 | 99.1226 | 98.8593
17807 | 99.1226 | 98.8593
17808 | 99.1226 | 98.8593
17809 | 99.1226 | 98.8594
17810 | 99.1226 | 98.8594
17811 | 99.1226 | 98.8594
17812 | 99.1227 | 98.8594
17813 | 99.1227 | 98.8595
17814 | 99.1227 | 98.8595
17815 | 99.1227 | 98.8595
17816 | 99.1227 | 98.8595
17817 | 99.1227 | 98.8595
17818 | 99.1227 | 98.8596
17819 | 99.1227 | 98.8596
17820 | 99.1227 | 98.8596
17821 | 99.1227 | 98.8596
17822 | 99.1227 | 98.8596
17823 | 99.1227 | 98.8597
17824 | 99.1227 | 98.8597
17825 | 99.1227 | 98.8597
17826 | 99.1227 | 98.8597
17827 | 99.1227 | 98.8597
17828 | 99.1227 | 98.8598
17829 | 99.1227 | 98.8598
17830 | 99.1227 | 98.8598
17831 | 99.1227 | 98.8598
17832 | 99.1227 | 98.8599
17833 | 99.1227 | 98.8599
17834 | 99.1227 | 98.8599
17835 | 99.1227 | 98.8599
17836 | 99.1227 | 98.8599
17837 | 99.1227 | 98.86
17838 | 99.1227 | 98.86
17839 | 99.1227 | 98.86
17840 | 99.1227 | 98.86
17841 | 99.1227 | 98.86
17842 | 99.1227 | 98.8601
17843 | 99.1227 | 98.8601
17844 | 99.1227 | 98.8601
17845 | 99.1227 | 98.8601
17846 | 99.1227 | 98.8602
17847 | 99.1227 | 98.8602
17848 | 99.1228 | 98.8602
17849 | 99.1228 | 98.8602
17850 | 99.1228 | 98.8602
17851 | 99.1228 | 98.8603
17852 | 99.1228 | 98.8603
17853 | 99.1228 | 98.8603
17854 | 99.1228 | 98.8603
17855 | 99.1228 | 98.8603
17856 | 99.1228 | 98.8604
17857 | 99.1228 | 98.8604
17858 | 99.1228 | 98.8604
17859 | 99.1228 | 98.8604
17860 | 99.1228 | 98.8604
17861 | 99.1228 | 98.8605
17862 | 99.1228 | 98.8605
17863 | 99.1228 | 98.8605
17864 | 99.1228 | 98.8605
17865 | 99.1228 | 98.8606
17866 | 99.1228 | 98.8606
17867 | 99.1228 | 98.8606
17868 | 99.1228 | 98.8606
17869 | 99.1228 | 98.8606
17870 | 99.1228 | 98.8607
17871 | 99.1228 | 98.8607
17872 | 99.1228 | 98.8607
17873 | 99.1228 | 98.8607
17874 | 99.1228 | 98.8607
17875 | 99.1228 | 98.8608
17876 | 99.1228 | 98.8608
17877 | 99.1228 | 98.8608
17878 | 99.1228 | 98.8608
17879 | 99.1228 | 98.8609
17880 | 99.1228 | 98.8609
17881 | 99.1228 | 98.8609
17882 | 99.1228 | 98.8609
17883 | 99.1228 | 98.8609
17884 | 99.1228 | 98.861
17885 | 99.1229 | 98.861
17886 | 99.1229 | 98.861
17887 | 99.1229 | 98.861
17888 | 99.1229 | 98.861
17889 | 99.1229 | 98.8611
17890 | 99.1229 | 98.8611
17891 | 99.1229 | 98.8611
17892 | 99.1229 | 98.8611
17893 | 99.1229 | 98.8611
17894 | 99.1229 | 98.8612
17895 | 99.1229 | 98.8612
17896 | 99.1229 | 98.8612
17897 | 99.1229 | 98.8612
17898 | 99.1229 | 98.8613
17899 | 99.1229 | 98.8613
17900 | 99.1229 | 98.8613
17901 | 99.1229 | 98.8613
17902 | 99.1229 | 98.8613
17903 | 99.1229 | 98.8614
17904 | 99.1229 | 98.8614
17905 | 99.1229 | 98.8614
17906 | 99.1229 | 98.8614
17907 | 99.1229 | 98.8614
17908 | 99.1229 | 98.8615
17909 | 99.1229 | 98.8615
17910 | 99.1229 | 98.8615
17911 | 99.1229 | 98.8615
17912 | 99.1229 | 98.8615
17913 | 99.1229 | 98.8616
17914 | 99.1229 | 98.8616
17915 | 99.1229 | 98.8616
17916 | 99.1229 | 98.8616
17917 | 99.1229 | 98.8617
17918 | 99.1229 | 98.8617
17919 | 99.1229 | 98.8617
17920 | 99.123 | 98.8617
17921 | 99.123 | 98.8617
17922 | 99.123 | 98.8618
17923 | 99.123 | 98.8618
17924 | 99.123 | 98.8618
17925 | 99.123 | 98.8618
17926 | 99.123 | 98.8618
17927 | 99.123 | 98.8619
17928 | 99.123 | 98.8619
17929 | 99.123 | 98.8619
17930 | 99.123 | 98.8619
17931 | 99.123 | 98.862
17932 | 99.123 | 98.862
17933 | 99.123 | 98.862
17934 | 99.123 | 98.862
17935 | 99.123 | 98.862
17936 | 99.123 | 98.8621
17937 | 99.123 | 98.8621
17938 | 99.123 | 98.8621
17939 | 99.123 | 98.8621
17940 | 99.123 | 98.8621
17941 | 99.123 | 98.8622
17942 | 99.123 | 98.8622
17943 | 99.123 | 98.8622
17944 | 99.123 | 98.8622
17945 | 99.123 | 98.8622
17946 | 99.123 | 98.8623
17947 | 99.123 | 98.8623
17948 | 99.123 | 98.8623
17949 | 99.123 | 98.8623
17950 | 99.123 | 98.8624
17951 | 99.123 | 98.8624
17952 | 99.123 | 98.8624
17953 | 99.123 | 98.8624
17954 | 99.123 | 98.8624
17955 | 99.1231 | 98.8625
17956 | 99.1231 | 98.8625
17957 | 99.1231 | 98.8625
17958 | 99.1231 | 98.8625
17959 | 99.1231 | 98.8625
17960 | 99.1231 | 98.8626
17961 | 99.1231 | 98.8626
17962 | 99.1231 | 98.8626
17963 | 99.1231 | 98.8626
17964 | 99.1231 | 98.8626
17965 | 99.1231 | 98.8627
17966 | 99.1231 | 98.8627
17967 | 99.1231 | 98.8627
17968 | 99.1231 | 98.8627
17969 | 99.1231 | 98.8628
17970 | 99.1231 | 98.8628
17971 | 99.1231 | 98.8628
17972 | 99.1231 | 98.8628
17973 | 99.1231 | 98.8628
17974 | 99.1231 | 98.8629
17975 | 99.1231 | 98.8629
17976 | 99.1231 | 98.8629
17977 | 99.1231 | 98.8629
17978 | 99.1231 | 98.8629
17979 | 99.1231 | 98.863
17980 | 99.1231 | 98.863
17981 | 99.1231 | 98.863
17982 | 99.1231 | 98.863
17983 | 99.1231 | 98.863
17984 | 99.1231 | 98.8631
17985 | 99.1231 | 98.8631
17986 | 99.1231 | 98.8631
17987 | 99.1231 | 98.8631
17988 | 99.1231 | 98.8632
17989 | 99.1231 | 98.8632
17990 | 99.1232 | 98.8632
17991 | 99.1232 | 98.8632
17992 | 99.1232 | 98.8632
17993 | 99.1232 | 98.8633
17994 | 99.1232 | 98.8633
17995 | 99.1232 | 98.8633
17996 | 99.1232 | 98.8633
17997 | 99.1232 | 98.8633
17998 | 99.1232 | 98.8634
17999 | 99.1232 | 98.8634
18000 | 99.1232 | 98.8634
18001 | 99.1232 | 98.8634
18002 | 99.1232 | 98.8634
18003 | 99.1232 | 98.8635
18004 | 99.1232 | 98.8635
18005 | 99.1232 | 98.8635
18006 | 99.1232 | 98.8635
18007 | 99.1232 | 98.8636
18008 | 99.1232 | 98.8636
18009 | 99.1232 | 98.8636
18010 | 99.1232 | 98.8636
18011 | 99.1232 | 98.8636
18012 | 99.1232 | 98.8637
18013 | 99.1232 | 98.8637
18014 | 99.1232 | 98.8637
18015 | 99.1232 | 98.8637
18016 | 99.1232 | 98.8637
18017 | 99.1232 | 98.8638
18018 | 99.1232 | 98.8638
18019 | 99.1232 | 98.8638
18020 | 99.1232 | 98.8638
18021 | 99.1232 | 98.8638
18022 | 99.1232 | 98.8639
18023 | 99.1232 | 98.8639
18024 | 99.1233 | 98.8639
18025 | 99.1233 | 98.8639
18026 | 99.1233 | 98.864
18027 | 99.1233 | 98.864
18028 | 99.1233 | 98.864
18029 | 99.1233 | 98.864
18030 | 99.1233 | 98.864
18031 | 99.1233 | 98.8641
18032 | 99.1233 | 98.8641
18033 | 99.1233 | 98.8641
18034 | 99.1233 | 98.8641
18035 | 99.1233 | 98.8641
18036 | 99.1233 | 98.8642
18037 | 99.1233 | 98.8642
18038 | 99.1233 | 98.8642
18039 | 99.1233 | 98.8642
18040 | 99.1233 | 98.8642
18041 | 99.1233 | 98.8643
18042 | 99.1233 | 98.8643
18043 | 99.1233 | 98.8643
18044 | 99.1233 | 98.8643
18045 | 99.1233 | 98.8644
18046 | 99.1233 | 98.8644
18047 | 99.1233 | 98.8644
18048 | 99.1233 | 98.8644
18049 | 99.1233 | 98.8644
18050 | 99.1233 | 98.8645
18051 | 99.1233 | 98.8645
18052 | 99.1233 | 98.8645
18053 | 99.1233 | 98.8645
18054 | 99.1233 | 98.8645
18055 | 99.1233 | 98.8646
18056 | 99.1233 | 98.8646
18057 | 99.1233 | 98.8646
18058 | 99.1234 | 98.8646
18059 | 99.1234 | 98.8646
18060 | 99.1234 | 98.8647
18061 | 99.1234 | 98.8647
18062 | 99.1234 | 98.8647
18063 | 99.1234 | 98.8647
18064 | 99.1234 | 98.8647
18065 | 99.1234 | 98.8648
18066 | 99.1234 | 98.8648
18067 | 99.1234 | 98.8648
18068 | 99.1234 | 98.8648
18069 | 99.1234 | 98.8649
18070 | 99.1234 | 98.8649
18071 | 99.1234 | 98.8649
18072 | 99.1234 | 98.8649
18073 | 99.1234 | 98.8649
18074 | 99.1234 | 98.865
18075 | 99.1234 | 98.865
18076 | 99.1234 | 98.865
18077 | 99.1234 | 98.865
18078 | 99.1234 | 98.865
18079 | 99.1234 | 98.8651
18080 | 99.1234 | 98.8651
18081 | 99.1234 | 98.8651
18082 | 99.1234 | 98.8651
18083 | 99.1234 | 98.8651
18084 | 99.1234 | 98.8652
18085 | 99.1234 | 98.8652
18086 | 99.1234 | 98.8652
18087 | 99.1234 | 98.8652
18088 | 99.1234 | 98.8653
18089 | 99.1234 | 98.8653
18090 | 99.1234 | 98.8653
18091 | 99.1234 | 98.8653
18092 | 99.1235 | 98.8653
18093 | 99.1235 | 98.8654
18094 | 99.1235 | 98.8654
18095 | 99.1235 | 98.8654
18096 | 99.1235 | 98.8654
18097 | 99.1235 | 98.8654
18098 | 99.1235 | 98.8655
18099 | 99.1235 | 98.8655
18100 | 99.1235 | 98.8655
18101 | 99.1235 | 98.8655
18102 | 99.1235 | 98.8655
18103 | 99.1235 | 98.8656
18104 | 99.1235 | 98.8656
18105 | 99.1235 | 98.8656
18106 | 99.1235 | 98.8656
18107 | 99.1235 | 98.8656
18108 | 99.1235 | 98.8657
18109 | 99.1235 | 98.8657
18110 | 99.1235 | 98.8657
18111 | 99.1235 | 98.8657
18112 | 99.1235 | 98.8658
18113 | 99.1235 | 98.8658
18114 | 99.1235 | 98.8658
18115 | 99.1235 | 98.8658
18116 | 99.1235 | 98.8658
18117 | 99.1235 | 98.8659
18118 | 99.1235 | 98.8659
18119 | 99.1235 | 98.8659
18120 | 99.1235 | 98.8659
18121 | 99.1235 | 98.8659
18122 | 99.1235 | 98.866
18123 | 99.1235 | 98.866
18124 | 99.1235 | 98.866
18125 | 99.1236 | 98.866
18126 | 99.1236 | 98.866
18127 | 99.1236 | 98.8661
18128 | 99.1236 | 98.8661
18129 | 99.1236 | 98.8661
18130 | 99.1236 | 98.8661
18131 | 99.1236 | 98.8662
18132 | 99.1236 | 98.8662
18133 | 99.1236 | 98.8662
18134 | 99.1236 | 98.8662
18135 | 99.1236 | 98.8662
18136 | 99.1236 | 98.8663
18137 | 99.1236 | 98.8663
18138 | 99.1236 | 98.8663
18139 | 99.1236 | 98.8663
18140 | 99.1236 | 98.8663
18141 | 99.1236 | 98.8664
18142 | 99.1236 | 98.8664
18143 | 99.1236 | 98.8664
18144 | 99.1236 | 98.8664
18145 | 99.1236 | 98.8664
18146 | 99.1236 | 98.8665
18147 | 99.1236 | 98.8665
18148 | 99.1236 | 98.8665
18149 | 99.1236 | 98.8665
18150 | 99.1236 | 98.8665
18151 | 99.1236 | 98.8666
18152 | 99.1236 | 98.8666
18153 | 99.1236 | 98.8666
18154 | 99.1236 | 98.8666
18155 | 99.1236 | 98.8667
18156 | 99.1236 | 98.8667
18157 | 99.1237 | 98.8667
18158 | 99.1237 | 98.8667
18159 | 99.1237 | 98.8667
18160 | 99.1237 | 98.8668
18161 | 99.1237 | 98.8668
18162 | 99.1237 | 98.8668
18163 | 99.1237 | 98.8668
18164 | 99.1237 | 98.8668
18165 | 99.1237 | 98.8669
18166 | 99.1237 | 98.8669
18167 | 99.1237 | 98.8669
18168 | 99.1237 | 98.8669
18169 | 99.1237 | 98.8669
18170 | 99.1237 | 98.867
18171 | 99.1237 | 98.867
18172 | 99.1237 | 98.867
18173 | 99.1237 | 98.867
18174 | 99.1237 | 98.867
18175 | 99.1237 | 98.8671
18176 | 99.1237 | 98.8671
18177 | 99.1237 | 98.8671
18178 | 99.1237 | 98.8671
18179 | 99.1237 | 98.8672
18180 | 99.1237 | 98.8672
18181 | 99.1237 | 98.8672
18182 | 99.1237 | 98.8672
18183 | 99.1237 | 98.8672
18184 | 99.1237 | 98.8673
18185 | 99.1237 | 98.8673
18186 | 99.1237 | 98.8673
18187 | 99.1237 | 98.8673
18188 | 99.1237 | 98.8673
18189 | 99.1238 | 98.8674
18190 | 99.1238 | 98.8674
18191 | 99.1238 | 98.8674
18192 | 99.1238 | 98.8674
18193 | 99.1238 | 98.8674
18194 | 99.1238 | 98.8675
18195 | 99.1238 | 98.8675
18196 | 99.1238 | 98.8675
18197 | 99.1238 | 98.8675
18198 | 99.1238 | 98.8675
18199 | 99.1238 | 98.8676
18200 | 99.1238 | 98.8676
18201 | 99.1238 | 98.8676
18202 | 99.1238 | 98.8676
18203 | 99.1238 | 98.8677
18204 | 99.1238 | 98.8677
18205 | 99.1238 | 98.8677
18206 | 99.1238 | 98.8677
18207 | 99.1238 | 98.8677
18208 | 99.1238 | 98.8678
18209 | 99.1238 | 98.8678
18210 | 99.1238 | 98.8678
18211 | 99.1238 | 98.8678
18212 | 99.1238 | 98.8678
18213 | 99.1238 | 98.8679
18214 | 99.1238 | 98.8679
18215 | 99.1238 | 98.8679
18216 | 99.1238 | 98.8679
18217 | 99.1238 | 98.8679
18218 | 99.1238 | 98.868
18219 | 99.1238 | 98.868
18220 | 99.1238 | 98.868
18221 | 99.1239 | 98.868
18222 | 99.1239 | 98.868
18223 | 99.1239 | 98.8681
18224 | 99.1239 | 98.8681
18225 | 99.1239 | 98.8681
18226 | 99.1239 | 98.8681
18227 | 99.1239 | 98.8681
18228 | 99.1239 | 98.8682
18229 | 99.1239 | 98.8682
18230 | 99.1239 | 98.8682
18231 | 99.1239 | 98.8682
18232 | 99.1239 | 98.8683
18233 | 99.1239 | 98.8683
18234 | 99.1239 | 98.8683
18235 | 99.1239 | 98.8683
18236 | 99.1239 | 98.8683
18237 | 99.1239 | 98.8684
18238 | 99.1239 | 98.8684
18239 | 99.1239 | 98.8684
18240 | 99.1239 | 98.8684
18241 | 99.1239 | 98.8684
18242 | 99.1239 | 98.8685
18243 | 99.1239 | 98.8685
18244 | 99.1239 | 98.8685
18245 | 99.1239 | 98.8685
18246 | 99.1239 | 98.8685
18247 | 99.1239 | 98.8686
18248 | 99.1239 | 98.8686
18249 | 99.1239 | 98.8686
18250 | 99.1239 | 98.8686
18251 | 99.1239 | 98.8686
18252 | 99.1239 | 98.8687
18253 | 99.124 | 98.8687
18254 | 99.124 | 98.8687
18255 | 99.124 | 98.8687
18256 | 99.124 | 98.8688
18257 | 99.124 | 98.8688
18258 | 99.124 | 98.8688
18259 | 99.124 | 98.8688
18260 | 99.124 | 98.8688
18261 | 99.124 | 98.8689
18262 | 99.124 | 98.8689
18263 | 99.124 | 98.8689
18264 | 99.124 | 98.8689
18265 | 99.124 | 98.8689
18266 | 99.124 | 98.869
18267 | 99.124 | 98.869
18268 | 99.124 | 98.869
18269 | 99.124 | 98.869
18270 | 99.124 | 98.869
18271 | 99.124 | 98.8691
18272 | 99.124 | 98.8691
18273 | 99.124 | 98.8691
18274 | 99.124 | 98.8691
18275 | 99.124 | 98.8691
18276 | 99.124 | 98.8692
18277 | 99.124 | 98.8692
18278 | 99.124 | 98.8692
18279 | 99.124 | 98.8692
18280 | 99.124 | 98.8692
18281 | 99.124 | 98.8693
18282 | 99.124 | 98.8693
18283 | 99.124 | 98.8693
18284 | 99.1241 | 98.8693
18285 | 99.1241 | 98.8694
18286 | 99.1241 | 98.8694
18287 | 99.1241 | 98.8694
18288 | 99.1241 | 98.8694
18289 | 99.1241 | 98.8694
18290 | 99.1241 | 98.8695
18291 | 99.1241 | 98.8695
18292 | 99.1241 | 98.8695
18293 | 99.1241 | 98.8695
18294 | 99.1241 | 98.8695
18295 | 99.1241 | 98.8696
18296 | 99.1241 | 98.8696
18297 | 99.1241 | 98.8696
18298 | 99.1241 | 98.8696
18299 | 99.1241 | 98.8696
18300 | 99.1241 | 98.8697
18301 | 99.1241 | 98.8697
18302 | 99.1241 | 98.8697
18303 | 99.1241 | 98.8697
18304 | 99.1241 | 98.8697
18305 | 99.1241 | 98.8698
18306 | 99.1241 | 98.8698
18307 | 99.1241 | 98.8698
18308 | 99.1241 | 98.8698
18309 | 99.1241 | 98.8698
18310 | 99.1241 | 98.8699
18311 | 99.1241 | 98.8699
18312 | 99.1241 | 98.8699
18313 | 99.1241 | 98.8699
18314 | 99.1241 | 98.87
18315 | 99.1242 | 98.87
18316 | 99.1242 | 98.87
18317 | 99.1242 | 98.87
18318 | 99.1242 | 98.87
18319 | 99.1242 | 98.8701
18320 | 99.1242 | 98.8701
18321 | 99.1242 | 98.8701
18322 | 99.1242 | 98.8701
18323 | 99.1242 | 98.8701
18324 | 99.1242 | 98.8702
18325 | 99.1242 | 98.8702
18326 | 99.1242 | 98.8702
18327 | 99.1242 | 98.8702
18328 | 99.1242 | 98.8702
18329 | 99.1242 | 98.8703
18330 | 99.1242 | 98.8703
18331 | 99.1242 | 98.8703
18332 | 99.1242 | 98.8703
18333 | 99.1242 | 98.8703
18334 | 99.1242 | 98.8704
18335 | 99.1242 | 98.8704
18336 | 99.1242 | 98.8704
18337 | 99.1242 | 98.8704
18338 | 99.1242 | 98.8704
18339 | 99.1242 | 98.8705
18340 | 99.1242 | 98.8705
18341 | 99.1242 | 98.8705
18342 | 99.1242 | 98.8705
18343 | 99.1242 | 98.8706
18344 | 99.1242 | 98.8706
18345 | 99.1242 | 98.8706
18346 | 99.1243 | 98.8706
18347 | 99.1243 | 98.8706
18348 | 99.1243 | 98.8707
18349 | 99.1243 | 98.8707
18350 | 99.1243 | 98.8707
18351 | 99.1243 | 98.8707
18352 | 99.1243 | 98.8707
18353 | 99.1243 | 98.8708
18354 | 99.1243 | 98.8708
18355 | 99.1243 | 98.8708
18356 | 99.1243 | 98.8708
18357 | 99.1243 | 98.8708
18358 | 99.1243 | 98.8709
18359 | 99.1243 | 98.8709
18360 | 99.1243 | 98.8709
18361 | 99.1243 | 98.8709
18362 | 99.1243 | 98.8709
18363 | 99.1243 | 98.871
18364 | 99.1243 | 98.871
18365 | 99.1243 | 98.871
18366 | 99.1243 | 98.871
18367 | 99.1243 | 98.871
18368 | 99.1243 | 98.8711
18369 | 99.1243 | 98.8711
18370 | 99.1243 | 98.8711
18371 | 99.1243 | 98.8711
18372 | 99.1243 | 98.8711
18373 | 99.1243 | 98.8712
18374 | 99.1243 | 98.8712
18375 | 99.1243 | 98.8712
18376 | 99.1244 | 98.8712
18377 | 99.1244 | 98.8713
18378 | 99.1244 | 98.8713
18379 | 99.1244 | 98.8713
18380 | 99.1244 | 98.8713
18381 | 99.1244 | 98.8713
18382 | 99.1244 | 98.8714
18383 | 99.1244 | 98.8714
18384 | 99.1244 | 98.8714
18385 | 99.1244 | 98.8714
18386 | 99.1244 | 98.8714
18387 | 99.1244 | 98.8715
18388 | 99.1244 | 98.8715
18389 | 99.1244 | 98.8715
18390 | 99.1244 | 98.8715
18391 | 99.1244 | 98.8715
18392 | 99.1244 | 98.8716
18393 | 99.1244 | 98.8716
18394 | 99.1244 | 98.8716
18395 | 99.1244 | 98.8716
18396 | 99.1244 | 98.8716
18397 | 99.1244 | 98.8717
18398 | 99.1244 | 98.8717
18399 | 99.1244 | 98.8717
18400 | 99.1244 | 98.8717
18401 | 99.1244 | 98.8717
18402 | 99.1244 | 98.8718
18403 | 99.1244 | 98.8718
18404 | 99.1244 | 98.8718
18405 | 99.1244 | 98.8718
18406 | 99.1245 | 98.8718
18407 | 99.1245 | 98.8719
18408 | 99.1245 | 98.8719
18409 | 99.1245 | 98.8719
18410 | 99.1245 | 98.8719
18411 | 99.1245 | 98.872
18412 | 99.1245 | 98.872
18413 | 99.1245 | 98.872
18414 | 99.1245 | 98.872
18415 | 99.1245 | 98.872
18416 | 99.1245 | 98.8721
18417 | 99.1245 | 98.8721
18418 | 99.1245 | 98.8721
18419 | 99.1245 | 98.8721
18420 | 99.1245 | 98.8721
18421 | 99.1245 | 98.8722
18422 | 99.1245 | 98.8722
18423 | 99.1245 | 98.8722
18424 | 99.1245 | 98.8722
18425 | 99.1245 | 98.8722
18426 | 99.1245 | 98.8723
18427 | 99.1245 | 98.8723
18428 | 99.1245 | 98.8723
18429 | 99.1245 | 98.8723
18430 | 99.1245 | 98.8723
18431 | 99.1245 | 98.8724
18432 | 99.1245 | 98.8724
18433 | 99.1245 | 98.8724
18434 | 99.1245 | 98.8724
18435 | 99.1245 | 98.8724
18436 | 99.1246 | 98.8725
18437 | 99.1246 | 98.8725
18438 | 99.1246 | 98.8725
18439 | 99.1246 | 98.8725
18440 | 99.1246 | 98.8725
18441 | 99.1246 | 98.8726
18442 | 99.1246 | 98.8726
18443 | 99.1246 | 98.8726
18444 | 99.1246 | 98.8726
18445 | 99.1246 | 98.8727
18446 | 99.1246 | 98.8727
18447 | 99.1246 | 98.8727
18448 | 99.1246 | 98.8727
18449 | 99.1246 | 98.8727
18450 | 99.1246 | 98.8728
18451 | 99.1246 | 98.8728
18452 | 99.1246 | 98.8728
18453 | 99.1246 | 98.8728
18454 | 99.1246 | 98.8728
18455 | 99.1246 | 98.8729
18456 | 99.1246 | 98.8729
18457 | 99.1246 | 98.8729
18458 | 99.1246 | 98.8729
18459 | 99.1246 | 98.8729
18460 | 99.1246 | 98.873
18461 | 99.1246 | 98.873
18462 | 99.1246 | 98.873
18463 | 99.1246 | 98.873
18464 | 99.1246 | 98.873
18465 | 99.1247 | 98.8731
18466 | 99.1247 | 98.8731
18467 | 99.1247 | 98.8731
18468 | 99.1247 | 98.8731
18469 | 99.1247 | 98.8731
18470 | 99.1247 | 98.8732
18471 | 99.1247 | 98.8732
18472 | 99.1247 | 98.8732
18473 | 99.1247 | 98.8732
18474 | 99.1247 | 98.8732
18475 | 99.1247 | 98.8733
18476 | 99.1247 | 98.8733
18477 | 99.1247 | 98.8733
18478 | 99.1247 | 98.8733
18479 | 99.1247 | 98.8733
18480 | 99.1247 | 98.8734
18481 | 99.1247 | 98.8734
18482 | 99.1247 | 98.8734
18483 | 99.1247 | 98.8734
18484 | 99.1247 | 98.8735
18485 | 99.1247 | 98.8735
18486 | 99.1247 | 98.8735
18487 | 99.1247 | 98.8735
18488 | 99.1247 | 98.8735
18489 | 99.1247 | 98.8736
18490 | 99.1247 | 98.8736
18491 | 99.1247 | 98.8736
18492 | 99.1247 | 98.8736
18493 | 99.1247 | 98.8736
18494 | 99.1248 | 98.8737
18495 | 99.1248 | 98.8737
18496 | 99.1248 | 98.8737
18497 | 99.1248 | 98.8737
18498 | 99.1248 | 98.8737
18499 | 99.1248 | 98.8738
18500 | 99.1248 | 98.8738
18501 | 99.1248 | 98.8738
18502 | 99.1248 | 98.8738
18503 | 99.1248 | 98.8738
18504 | 99.1248 | 98.8739
18505 | 99.1248 | 98.8739
18506 | 99.1248 | 98.8739
18507 | 99.1248 | 98.8739
18508 | 99.1248 | 98.8739
18509 | 99.1248 | 98.874
18510 | 99.1248 | 98.874
18511 | 99.1248 | 98.874
18512 | 99.1248 | 98.874
18513 | 99.1248 | 98.874
18514 | 99.1248 | 98.8741
18515 | 99.1248 | 98.8741
18516 | 99.1248 | 98.8741
18517 | 99.1248 | 98.8741
18518 | 99.1248 | 98.8741
18519 | 99.1248 | 98.8742
18520 | 99.1248 | 98.8742
18521 | 99.1248 | 98.8742
18522 | 99.1248 | 98.8742
18523 | 99.1249 | 98.8742
18524 | 99.1249 | 98.8743
18525 | 99.1249 | 98.8743
18526 | 99.1249 | 98.8743
18527 | 99.1249 | 98.8743
18528 | 99.1249 | 98.8744
18529 | 99.1249 | 98.8744
18530 | 99.1249 | 98.8744
18531 | 99.1249 | 98.8744
18532 | 99.1249 | 98.8744
18533 | 99.1249 | 98.8745
18534 | 99.1249 | 98.8745
18535 | 99.1249 | 98.8745
18536 | 99.1249 | 98.8745
18537 | 99.1249 | 98.8745
18538 | 99.1249 | 98.8746
18539 | 99.1249 | 98.8746
18540 | 99.1249 | 98.8746
18541 | 99.1249 | 98.8746
18542 | 99.1249 | 98.8746
18543 | 99.1249 | 98.8747
18544 | 99.1249 | 98.8747
18545 | 99.1249 | 98.8747
18546 | 99.1249 | 98.8747
18547 | 99.1249 | 98.8747
18548 | 99.1249 | 98.8748
18549 | 99.1249 | 98.8748
18550 | 99.1249 | 98.8748
18551 | 99.1249 | 98.8748
18552 | 99.125 | 98.8748
18553 | 99.125 | 98.8749
18554 | 99.125 | 98.8749
18555 | 99.125 | 98.8749
18556 | 99.125 | 98.8749
18557 | 99.125 | 98.8749
18558 | 99.125 | 98.875
18559 | 99.125 | 98.875
18560 | 99.125 | 98.875
18561 | 99.125 | 98.875
18562 | 99.125 | 98.875
18563 | 99.125 | 98.8751
18564 | 99.125 | 98.8751
18565 | 99.125 | 98.8751
18566 | 99.125 | 98.8751
18567 | 99.125 | 98.8751
18568 | 99.125 | 98.8752
18569 | 99.125 | 98.8752
18570 | 99.125 | 98.8752
18571 | 99.125 | 98.8752
18572 | 99.125 | 98.8752
18573 | 99.125 | 98.8753
18574 | 99.125 | 98.8753
18575 | 99.125 | 98.8753
18576 | 99.125 | 98.8753
18577 | 99.125 | 98.8754
18578 | 99.125 | 98.8754
18579 | 99.125 | 98.8754
18580 | 99.1251 | 98.8754
18581 | 99.1251 | 98.8754
18582 | 99.1251 | 98.8755
18583 | 99.1251 | 98.8755
18584 | 99.1251 | 98.8755
18585 | 99.1251 | 98.8755
18586 | 99.1251 | 98.8755
18587 | 99.1251 | 98.8756
18588 | 99.1251 | 98.8756
18589 | 99.1251 | 98.8756
18590 | 99.1251 | 98.8756
18591 | 99.1251 | 98.8756
18592 | 99.1251 | 98.8757
18593 | 99.1251 | 98.8757
18594 | 99.1251 | 98.8757
18595 | 99.1251 | 98.8757
18596 | 99.1251 | 98.8757
18597 | 99.1251 | 98.8758
18598 | 99.1251 | 98.8758
18599 | 99.1251 | 98.8758
18600 | 99.1251 | 98.8758
18601 | 99.1251 | 98.8758
18602 | 99.1251 | 98.8759
18603 | 99.1251 | 98.8759
18604 | 99.1251 | 98.8759
18605 | 99.1251 | 98.8759
18606 | 99.1251 | 98.8759
18607 | 99.1251 | 98.876
18608 | 99.1252 | 98.876
18609 | 99.1252 | 98.876
18610 | 99.1252 | 98.876
18611 | 99.1252 | 98.876
18612 | 99.1252 | 98.8761
18613 | 99.1252 | 98.8761
18614 | 99.1252 | 98.8761
18615 | 99.1252 | 98.8761
18616 | 99.1252 | 98.8761
18617 | 99.1252 | 98.8762
18618 | 99.1252 | 98.8762
18619 | 99.1252 | 98.8762
18620 | 99.1252 | 98.8762
18621 | 99.1252 | 98.8762
18622 | 99.1252 | 98.8763
18623 | 99.1252 | 98.8763
18624 | 99.1252 | 98.8763
18625 | 99.1252 | 98.8763
18626 | 99.1252 | 98.8763
18627 | 99.1252 | 98.8764
18628 | 99.1252 | 98.8764
18629 | 99.1252 | 98.8764
18630 | 99.1252 | 98.8764
18631 | 99.1252 | 98.8765
18632 | 99.1252 | 98.8765
18633 | 99.1252 | 98.8765
18634 | 99.1252 | 98.8765
18635 | 99.1252 | 98.8765
18636 | 99.1253 | 98.8766
18637 | 99.1253 | 98.8766
18638 | 99.1253 | 98.8766
18639 | 99.1253 | 98.8766
18640 | 99.1253 | 98.8766
18641 | 99.1253 | 98.8767
18642 | 99.1253 | 98.8767
18643 | 99.1253 | 98.8767
18644 | 99.1253 | 98.8767
18645 | 99.1253 | 98.8767
18646 | 99.1253 | 98.8768
18647 | 99.1253 | 98.8768
18648 | 99.1253 | 98.8768
18649 | 99.1253 | 98.8768
18650 | 99.1253 | 98.8768
18651 | 99.1253 | 98.8769
18652 | 99.1253 | 98.8769
18653 | 99.1253 | 98.8769
18654 | 99.1253 | 98.8769
18655 | 99.1253 | 98.8769
18656 | 99.1253 | 98.877
18657 | 99.1253 | 98.877
18658 | 99.1253 | 98.877
18659 | 99.1253 | 98.877
18660 | 99.1253 | 98.877
18661 | 99.1253 | 98.8771
18662 | 99.1253 | 98.8771
18663 | 99.1253 | 98.8771
18664 | 99.1254 | 98.8771
18665 | 99.1254 | 98.8771
18666 | 99.1254 | 98.8772
18667 | 99.1254 | 98.8772
18668 | 99.1254 | 98.8772
18669 | 99.1254 | 98.8772
18670 | 99.1254 | 98.8772
18671 | 99.1254 | 98.8773
18672 | 99.1254 | 98.8773
18673 | 99.1254 | 98.8773
18674 | 99.1254 | 98.8773
18675 | 99.1254 | 98.8773
18676 | 99.1254 | 98.8774
18677 | 99.1254 | 98.8774
18678 | 99.1254 | 98.8774
18679 | 99.1254 | 98.8774
18680 | 99.1254 | 98.8774
18681 | 99.1254 | 98.8775
18682 | 99.1254 | 98.8775
18683 | 99.1254 | 98.8775
18684 | 99.1254 | 98.8775
18685 | 99.1254 | 98.8775
18686 | 99.1254 | 98.8776
18687 | 99.1254 | 98.8776
18688 | 99.1254 | 98.8776
18689 | 99.1254 | 98.8776
18690 | 99.1254 | 98.8776
18691 | 99.1254 | 98.8777
18692 | 99.1255 | 98.8777
18693 | 99.1255 | 98.8777
18694 | 99.1255 | 98.8777
18695 | 99.1255 | 98.8777
18696 | 99.1255 | 98.8778
18697 | 99.1255 | 98.8778
18698 | 99.1255 | 98.8778
18699 | 99.1255 | 98.8778
18700 | 99.1255 | 98.8779
18701 | 99.1255 | 98.8779
18702 | 99.1255 | 98.8779
18703 | 99.1255 | 98.8779
18704 | 99.1255 | 98.8779
18705 | 99.1255 | 98.878
18706 | 99.1255 | 98.878
18707 | 99.1255 | 98.878
18708 | 99.1255 | 98.878
18709 | 99.1255 | 98.878
18710 | 99.1255 | 98.8781
18711 | 99.1255 | 98.8781
18712 | 99.1255 | 98.8781
18713 | 99.1255 | 98.8781
18714 | 99.1255 | 98.8781
18715 | 99.1255 | 98.8782
18716 | 99.1255 | 98.8782
18717 | 99.1255 | 98.8782
18718 | 99.1255 | 98.8782
18719 | 99.1256 | 98.8782
18720 | 99.1256 | 98.8783
18721 | 99.1256 | 98.8783
18722 | 99.1256 | 98.8783
18723 | 99.1256 | 98.8783
18724 | 99.1256 | 98.8783
18725 | 99.1256 | 98.8784
18726 | 99.1256 | 98.8784
18727 | 99.1256 | 98.8784
18728 | 99.1256 | 98.8784
18729 | 99.1256 | 98.8784
18730 | 99.1256 | 98.8785
18731 | 99.1256 | 98.8785
18732 | 99.1256 | 98.8785
18733 | 99.1256 | 98.8785
18734 | 99.1256 | 98.8785
18735 | 99.1256 | 98.8786
18736 | 99.1256 | 98.8786
18737 | 99.1256 | 98.8786
18738 | 99.1256 | 98.8786
18739 | 99.1256 | 98.8786
18740 | 99.1256 | 98.8787
18741 | 99.1256 | 98.8787
18742 | 99.1256 | 98.8787
18743 | 99.1256 | 98.8787
18744 | 99.1256 | 98.8787
18745 | 99.1256 | 98.8788
18746 | 99.1257 | 98.8788
18747 | 99.1257 | 98.8788
18748 | 99.1257 | 98.8788
18749 | 99.1257 | 98.8788
18750 | 99.1257 | 98.8789
18751 | 99.1257 | 98.8789
18752 | 99.1257 | 98.8789
18753 | 99.1257 | 98.8789
18754 | 99.1257 | 98.8789
18755 | 99.1257 | 98.879
18756 | 99.1257 | 98.879
18757 | 99.1257 | 98.879
18758 | 99.1257 | 98.879
18759 | 99.1257 | 98.879
18760 | 99.1257 | 98.8791
18761 | 99.1257 | 98.8791
18762 | 99.1257 | 98.8791
18763 | 99.1257 | 98.8791
18764 | 99.1257 | 98.8791
18765 | 99.1257 | 98.8792
18766 | 99.1257 | 98.8792
18767 | 99.1257 | 98.8792
18768 | 99.1257 | 98.8792
18769 | 99.1257 | 98.8792
18770 | 99.1257 | 98.8793
18771 | 99.1257 | 98.8793
18772 | 99.1257 | 98.8793
18773 | 99.1258 | 98.8793
18774 | 99.1258 | 98.8793
18775 | 99.1258 | 98.8794
18776 | 99.1258 | 98.8794
18777 | 99.1258 | 98.8794
18778 | 99.1258 | 98.8794
18779 | 99.1258 | 98.8794
18780 | 99.1258 | 98.8795
18781 | 99.1258 | 98.8795
18782 | 99.1258 | 98.8795
18783 | 99.1258 | 98.8795
18784 | 99.1258 | 98.8795
18785 | 99.1258 | 98.8796
18786 | 99.1258 | 98.8796
18787 | 99.1258 | 98.8796
18788 | 99.1258 | 98.8796
18789 | 99.1258 | 98.8796
18790 | 99.1258 | 98.8797
18791 | 99.1258 | 98.8797
18792 | 99.1258 | 98.8797
18793 | 99.1258 | 98.8797
18794 | 99.1258 | 98.8798
18795 | 99.1258 | 98.8798
18796 | 99.1258 | 98.8798
18797 | 99.1258 | 98.8798
18798 | 99.1258 | 98.8798
18799 | 99.1258 | 98.8799
18800 | 99.1259 | 98.8799
18801 | 99.1259 | 98.8799
18802 | 99.1259 | 98.8799
18803 | 99.1259 | 98.8799
18804 | 99.1259 | 98.88
18805 | 99.1259 | 98.88
18806 | 99.1259 | 98.88
18807 | 99.1259 | 98.88
18808 | 99.1259 | 98.88
18809 | 99.1259 | 98.8801
18810 | 99.1259 | 98.8801
18811 | 99.1259 | 98.8801
18812 | 99.1259 | 98.8801
18813 | 99.1259 | 98.8801
18814 | 99.1259 | 98.8802
18815 | 99.1259 | 98.8802
18816 | 99.1259 | 98.8802
18817 | 99.1259 | 98.8802
18818 | 99.1259 | 98.8802
18819 | 99.1259 | 98.8803
18820 | 99.1259 | 98.8803
18821 | 99.1259 | 98.8803
18822 | 99.1259 | 98.8803
18823 | 99.1259 | 98.8803
18824 | 99.1259 | 98.8804
18825 | 99.1259 | 98.8804
18826 | 99.126 | 98.8804
18827 | 99.126 | 98.8804
18828 | 99.126 | 98.8804
18829 | 99.126 | 98.8805
18830 | 99.126 | 98.8805
18831 | 99.126 | 98.8805
18832 | 99.126 | 98.8805
18833 | 99.126 | 98.8805
18834 | 99.126 | 98.8806
18835 | 99.126 | 98.8806
18836 | 99.126 | 98.8806
18837 | 99.126 | 98.8806
18838 | 99.126 | 98.8806
18839 | 99.126 | 98.8807
18840 | 99.126 | 98.8807
18841 | 99.126 | 98.8807
18842 | 99.126 | 98.8807
18843 | 99.126 | 98.8807
18844 | 99.126 | 98.8808
18845 | 99.126 | 98.8808
18846 | 99.126 | 98.8808
18847 | 99.126 | 98.8808
18848 | 99.126 | 98.8808
18849 | 99.126 | 98.8809
18850 | 99.126 | 98.8809
18851 | 99.126 | 98.8809
18852 | 99.1261 | 98.8809
18853 | 99.1261 | 98.8809
18854 | 99.1261 | 98.881
18855 | 99.1261 | 98.881
18856 | 99.1261 | 98.881
18857 | 99.1261 | 98.881
18858 | 99.1261 | 98.881
18859 | 99.1261 | 98.8811
18860 | 99.1261 | 98.8811
18861 | 99.1261 | 98.8811
18862 | 99.1261 | 98.8811
18863 | 99.1261 | 98.8811
18864 | 99.1261 | 98.8812
18865 | 99.1261 | 98.8812
18866 | 99.1261 | 98.8812
18867 | 99.1261 | 98.8812
18868 | 99.1261 | 98.8812
18869 | 99.1261 | 98.8813
18870 | 99.1261 | 98.8813
18871 | 99.1261 | 98.8813
18872 | 99.1261 | 98.8813
18873 | 99.1261 | 98.8813
18874 | 99.1261 | 98.8814
18875 | 99.1261 | 98.8814
18876 | 99.1261 | 98.8814
18877 | 99.1261 | 98.8814
18878 | 99.1261 | 98.8814
18879 | 99.1262 | 98.8815
18880 | 99.1262 | 98.8815
18881 | 99.1262 | 98.8815
18882 | 99.1262 | 98.8815
18883 | 99.1262 | 98.8815
18884 | 99.1262 | 98.8816
18885 | 99.1262 | 98.8816
18886 | 99.1262 | 98.8816
18887 | 99.1262 | 98.8816
18888 | 99.1262 | 98.8816
18889 | 99.1262 | 98.8817
18890 | 99.1262 | 98.8817
18891 | 99.1262 | 98.8817
18892 | 99.1262 | 98.8817
18893 | 99.1262 | 98.8817
18894 | 99.1262 | 98.8818
18895 | 99.1262 | 98.8818
18896 | 99.1262 | 98.8818
18897 | 99.1262 | 98.8818
18898 | 99.1262 | 98.8818
18899 | 99.1262 | 98.8819
18900 | 99.1262 | 98.8819
18901 | 99.1262 | 98.8819
18902 | 99.1262 | 98.8819
18903 | 99.1262 | 98.8819
18904 | 99.1262 | 98.882
18905 | 99.1263 | 98.882
18906 | 99.1263 | 98.882
18907 | 99.1263 | 98.882
18908 | 99.1263 | 98.882
18909 | 99.1263 | 98.8821
18910 | 99.1263 | 98.8821
18911 | 99.1263 | 98.8821
18912 | 99.1263 | 98.8821
18913 | 99.1263 | 98.8821
18914 | 99.1263 | 98.8822
18915 | 99.1263 | 98.8822
18916 | 99.1263 | 98.8822
18917 | 99.1263 | 98.8822
18918 | 99.1263 | 98.8822
18919 | 99.1263 | 98.8823
18920 | 99.1263 | 98.8823
18921 | 99.1263 | 98.8823
18922 | 99.1263 | 98.8823
18923 | 99.1263 | 98.8823
18924 | 99.1263 | 98.8824
18925 | 99.1263 | 98.8824
18926 | 99.1263 | 98.8824
18927 | 99.1263 | 98.8824
18928 | 99.1263 | 98.8824
18929 | 99.1263 | 98.8825
18930 | 99.1264 | 98.8825
18931 | 99.1264 | 98.8825
18932 | 99.1264 | 98.8825
18933 | 99.1264 | 98.8825
18934 | 99.1264 | 98.8826
18935 | 99.1264 | 98.8826
18936 | 99.1264 | 98.8826
18937 | 99.1264 | 98.8826
18938 | 99.1264 | 98.8826
18939 | 99.1264 | 98.8827
18940 | 99.1264 | 98.8827
18941 | 99.1264 | 98.8827
18942 | 99.1264 | 98.8827
18943 | 99.1264 | 98.8827
18944 | 99.1264 | 98.8828
18945 | 99.1264 | 98.8828
18946 | 99.1264 | 98.8828
18947 | 99.1264 | 98.8828
18948 | 99.1264 | 98.8828
18949 | 99.1264 | 98.8829
18950 | 99.1264 | 98.8829
18951 | 99.1264 | 98.8829
18952 | 99.1264 | 98.8829
18953 | 99.1264 | 98.8829
18954 | 99.1264 | 98.883
18955 | 99.1264 | 98.883
18956 | 99.1265 | 98.883
18957 | 99.1265 | 98.883
18958 | 99.1265 | 98.883
18959 | 99.1265 | 98.8831
18960 | 99.1265 | 98.8831
18961 | 99.1265 | 98.8831
18962 | 99.1265 | 98.8831
18963 | 99.1265 | 98.8831
18964 | 99.1265 | 98.8832
18965 | 99.1265 | 98.8832
18966 | 99.1265 | 98.8832
18967 | 99.1265 | 98.8832
18968 | 99.1265 | 98.8832
18969 | 99.1265 | 98.8833
18970 | 99.1265 | 98.8833
18971 | 99.1265 | 98.8833
18972 | 99.1265 | 98.8833
18973 | 99.1265 | 98.8833
18974 | 99.1265 | 98.8834
18975 | 99.1265 | 98.8834
18976 | 99.1265 | 98.8834
18977 | 99.1265 | 98.8834
18978 | 99.1265 | 98.8834
18979 | 99.1265 | 98.8835
18980 | 99.1265 | 98.8835
18981 | 99.1266 | 98.8835
18982 | 99.1266 | 98.8835
18983 | 99.1266 | 98.8835
18984 | 99.1266 | 98.8836
18985 | 99.1266 | 98.8836
18986 | 99.1266 | 98.8836
18987 | 99.1266 | 98.8836
18988 | 99.1266 | 98.8836
18989 | 99.1266 | 98.8837
18990 | 99.1266 | 98.8837
18991 | 99.1266 | 98.8837
18992 | 99.1266 | 98.8837
18993 | 99.1266 | 98.8837
18994 | 99.1266 | 98.8838
18995 | 99.1266 | 98.8838
18996 | 99.1266 | 98.8838
18997 | 99.1266 | 98.8838
18998 | 99.1266 | 98.8838
18999 | 99.1266 | 98.8839
19000 | 99.1266 | 98.8839
19001 | 99.1266 | 98.8839
19002 | 99.1266 | 98.8839
19003 | 99.1266 | 98.8839
19004 | 99.1266 | 98.884
19005 | 99.1266 | 98.884
19006 | 99.1266 | 98.884
19007 | 99.1267 | 98.884
19008 | 99.1267 | 98.884
19009 | 99.1267 | 98.8841
19010 | 99.1267 | 98.8841
19011 | 99.1267 | 98.8841
19012 | 99.1267 | 98.8841
19013 | 99.1267 | 98.8841
19014 | 99.1267 | 98.8842
19015 | 99.1267 | 98.8842
19016 | 99.1267 | 98.8842
19017 | 99.1267 | 98.8842
19018 | 99.1267 | 98.8842
19019 | 99.1267 | 98.8843
19020 | 99.1267 | 98.8843
19021 | 99.1267 | 98.8843
19022 | 99.1267 | 98.8843
19023 | 99.1267 | 98.8843
19024 | 99.1267 | 98.8844
19025 | 99.1267 | 98.8844
19026 | 99.1267 | 98.8844
19027 | 99.1267 | 98.8844
19028 | 99.1267 | 98.8844
19029 | 99.1267 | 98.8845
19030 | 99.1267 | 98.8845
19031 | 99.1267 | 98.8845
19032 | 99.1268 | 98.8845
19033 | 99.1268 | 98.8845
19034 | 99.1268 | 98.8846
19035 | 99.1268 | 98.8846
19036 | 99.1268 | 98.8846
19037 | 99.1268 | 98.8846
19038 | 99.1268 | 98.8846
19039 | 99.1268 | 98.8847
19040 | 99.1268 | 98.8847
19041 | 99.1268 | 98.8847
19042 | 99.1268 | 98.8847
19043 | 99.1268 | 98.8847
19044 | 99.1268 | 98.8848
19045 | 99.1268 | 98.8848
19046 | 99.1268 | 98.8848
19047 | 99.1268 | 98.8848
19048 | 99.1268 | 98.8848
19049 | 99.1268 | 98.8849
19050 | 99.1268 | 98.8849
19051 | 99.1268 | 98.8849
19052 | 99.1268 | 98.8849
19053 | 99.1268 | 98.8849
19054 | 99.1268 | 98.885
19055 | 99.1268 | 98.885
19056 | 99.1268 | 98.885
19057 | 99.1269 | 98.885
19058 | 99.1269 | 98.885
19059 | 99.1269 | 98.8851
19060 | 99.1269 | 98.8851
19061 | 99.1269 | 98.8851
19062 | 99.1269 | 98.8851
19063 | 99.1269 | 98.8851
19064 | 99.1269 | 98.8852
19065 | 99.1269 | 98.8852
19066 | 99.1269 | 98.8852
19067 | 99.1269 | 98.8852
19068 | 99.1269 | 98.8852
19069 | 99.1269 | 98.8853
19070 | 99.1269 | 98.8853
19071 | 99.1269 | 98.8853
19072 | 99.1269 | 98.8853
19073 | 99.1269 | 98.8853
19074 | 99.1269 | 98.8854
19075 | 99.1269 | 98.8854
19076 | 99.1269 | 98.8854
19077 | 99.1269 | 98.8854
19078 | 99.1269 | 98.8854
19079 | 99.1269 | 98.8855
19080 | 99.1269 | 98.8855
19081 | 99.1269 | 98.8855
19082 | 99.127 | 98.8855
19083 | 99.127 | 98.8855
19084 | 99.127 | 98.8856
19085 | 99.127 | 98.8856
19086 | 99.127 | 98.8856
19087 | 99.127 | 98.8856
19088 | 99.127 | 98.8856
19089 | 99.127 | 98.8857
19090 | 99.127 | 98.8857
19091 | 99.127 | 98.8857
19092 | 99.127 | 98.8857
19093 | 99.127 | 98.8857
19094 | 99.127 | 98.8858
19095 | 99.127 | 98.8858
19096 | 99.127 | 98.8858
19097 | 99.127 | 98.8858
19098 | 99.127 | 98.8858
19099 | 99.127 | 98.8859
19100 | 99.127 | 98.8859
19101 | 99.127 | 98.8859
19102 | 99.127 | 98.8859
19103 | 99.127 | 98.8859
19104 | 99.127 | 98.886
19105 | 99.127 | 98.886
19106 | 99.1271 | 98.886
19107 | 99.1271 | 98.886
19108 | 99.1271 | 98.886
19109 | 99.1271 | 98.8861
19110 | 99.1271 | 98.8861
19111 | 99.1271 | 98.8861
19112 | 99.1271 | 98.8861
19113 | 99.1271 | 98.8861
19114 | 99.1271 | 98.8862
19115 | 99.1271 | 98.8862
19116 | 99.1271 | 98.8862
19117 | 99.1271 | 98.8862
19118 | 99.1271 | 98.8862
19119 | 99.1271 | 98.8863
19120 | 99.1271 | 98.8863
19121 | 99.1271 | 98.8863
19122 | 99.1271 | 98.8863
19123 | 99.1271 | 98.8863
19124 | 99.1271 | 98.8864
19125 | 99.1271 | 98.8864
19126 | 99.1271 | 98.8864
19127 | 99.1271 | 98.8864
19128 | 99.1271 | 98.8864
19129 | 99.1271 | 98.8864
19130 | 99.1271 | 98.8865
19131 | 99.1272 | 98.8865
19132 | 99.1272 | 98.8865
19133 | 99.1272 | 98.8865
19134 | 99.1272 | 98.8865
19135 | 99.1272 | 98.8866
19136 | 99.1272 | 98.8866
19137 | 99.1272 | 98.8866
19138 | 99.1272 | 98.8866
19139 | 99.1272 | 98.8866
19140 | 99.1272 | 98.8867
19141 | 99.1272 | 98.8867
19142 | 99.1272 | 98.8867
19143 | 99.1272 | 98.8867
19144 | 99.1272 | 98.8867
19145 | 99.1272 | 98.8868
19146 | 99.1272 | 98.8868
19147 | 99.1272 | 98.8868
19148 | 99.1272 | 98.8868
19149 | 99.1272 | 98.8868
19150 | 99.1272 | 98.8869
19151 | 99.1272 | 98.8869
19152 | 99.1272 | 98.8869
19153 | 99.1272 | 98.8869
19154 | 99.1272 | 98.8869
19155 | 99.1273 | 98.887
19156 | 99.1273 | 98.887
19157 | 99.1273 | 98.887
19158 | 99.1273 | 98.887
19159 | 99.1273 | 98.887
19160 | 99.1273 | 98.8871
19161 | 99.1273 | 98.8871
19162 | 99.1273 | 98.8871
19163 | 99.1273 | 98.8871
19164 | 99.1273 | 98.8871
19165 | 99.1273 | 98.8872
19166 | 99.1273 | 98.8872
19167 | 99.1273 | 98.8872
19168 | 99.1273 | 98.8872
19169 | 99.1273 | 98.8872
19170 | 99.1273 | 98.8873
19171 | 99.1273 | 98.8873
19172 | 99.1273 | 98.8873
19173 | 99.1273 | 98.8873
19174 | 99.1273 | 98.8873
19175 | 99.1273 | 98.8874
19176 | 99.1273 | 98.8874
19177 | 99.1273 | 98.8874
19178 | 99.1273 | 98.8874
19179 | 99.1274 | 98.8874
19180 | 99.1274 | 98.8875
19181 | 99.1274 | 98.8875
19182 | 99.1274 | 98.8875
19183 | 99.1274 | 98.8875
19184 | 99.1274 | 98.8875
19185 | 99.1274 | 98.8876
19186 | 99.1274 | 98.8876
19187 | 99.1274 | 98.8876
19188 | 99.1274 | 98.8876
19189 | 99.1274 | 98.8876
19190 | 99.1274 | 98.8877
19191 | 99.1274 | 98.8877
19192 | 99.1274 | 98.8877
19193 | 99.1274 | 98.8877
19194 | 99.1274 | 98.8877
19195 | 99.1274 | 98.8878
19196 | 99.1274 | 98.8878
19197 | 99.1274 | 98.8878
19198 | 99.1274 | 98.8878
19199 | 99.1274 | 98.8878
19200 | 99.1274 | 98.8879
19201 | 99.1274 | 98.8879
19202 | 99.1274 | 98.8879
19203 | 99.1275 | 98.8879
19204 | 99.1275 | 98.8879
19205 | 99.1275 | 98.888
19206 | 99.1275 | 98.888
19207 | 99.1275 | 98.888
19208 | 99.1275 | 98.888
19209 | 99.1275 | 98.888
19210 | 99.1275 | 98.8881
19211 | 99.1275 | 98.8881
19212 | 99.1275 | 98.8881
19213 | 99.1275 | 98.8881
19214 | 99.1275 | 98.8881
19215 | 99.1275 | 98.8882
19216 | 99.1275 | 98.8882
19217 | 99.1275 | 98.8882
19218 | 99.1275 | 98.8882
19219 | 99.1275 | 98.8882
19220 | 99.1275 | 98.8883
19221 | 99.1275 | 98.8883
19222 | 99.1275 | 98.8883
19223 | 99.1275 | 98.8883
19224 | 99.1275 | 98.8883
19225 | 99.1275 | 98.8883
19226 | 99.1275 | 98.8884
19227 | 99.1276 | 98.8884
19228 | 99.1276 | 98.8884
19229 | 99.1276 | 98.8884
19230 | 99.1276 | 98.8884
19231 | 99.1276 | 98.8885
19232 | 99.1276 | 98.8885
19233 | 99.1276 | 98.8885
19234 | 99.1276 | 98.8885
19235 | 99.1276 | 98.8885
19236 | 99.1276 | 98.8886
19237 | 99.1276 | 98.8886
19238 | 99.1276 | 98.8886
19239 | 99.1276 | 98.8886
19240 | 99.1276 | 98.8886
19241 | 99.1276 | 98.8887
19242 | 99.1276 | 98.8887
19243 | 99.1276 | 98.8887
19244 | 99.1276 | 98.8887
19245 | 99.1276 | 98.8887
19246 | 99.1276 | 98.8888
19247 | 99.1276 | 98.8888
19248 | 99.1276 | 98.8888
19249 | 99.1276 | 98.8888
19250 | 99.1276 | 98.8888
19251 | 99.1277 | 98.8889
19252 | 99.1277 | 98.8889
19253 | 99.1277 | 98.8889
19254 | 99.1277 | 98.8889
19255 | 99.1277 | 98.8889
19256 | 99.1277 | 98.889
19257 | 99.1277 | 98.889
19258 | 99.1277 | 98.889
19259 | 99.1277 | 98.889
19260 | 99.1277 | 98.889
19261 | 99.1277 | 98.8891
19262 | 99.1277 | 98.8891
19263 | 99.1277 | 98.8891
19264 | 99.1277 | 98.8891
19265 | 99.1277 | 98.8891
19266 | 99.1277 | 98.8892
19267 | 99.1277 | 98.8892
19268 | 99.1277 | 98.8892
19269 | 99.1277 | 98.8892
19270 | 99.1277 | 98.8892
19271 | 99.1277 | 98.8893
19272 | 99.1277 | 98.8893
19273 | 99.1277 | 98.8893
19274 | 99.1277 | 98.8893
19275 | 99.1278 | 98.8893
19276 | 99.1278 | 98.8894
19277 | 99.1278 | 98.8894
19278 | 99.1278 | 98.8894
19279 | 99.1278 | 98.8894
19280 | 99.1278 | 98.8894
19281 | 99.1278 | 98.8895
19282 | 99.1278 | 98.8895
19283 | 99.1278 | 98.8895
19284 | 99.1278 | 98.8895
19285 | 99.1278 | 98.8895
19286 | 99.1278 | 98.8896
19287 | 99.1278 | 98.8896
19288 | 99.1278 | 98.8896
19289 | 99.1278 | 98.8896
19290 | 99.1278 | 98.8896
19291 | 99.1278 | 98.8897
19292 | 99.1278 | 98.8897
19293 | 99.1278 | 98.8897
19294 | 99.1278 | 98.8897
19295 | 99.1278 | 98.8897
19296 | 99.1278 | 98.8897
19297 | 99.1278 | 98.8898
19298 | 99.1279 | 98.8898
19299 | 99.1279 | 98.8898
19300 | 99.1279 | 98.8898
19301 | 99.1279 | 98.8898
19302 | 99.1279 | 98.8899
19303 | 99.1279 | 98.8899
19304 | 99.1279 | 98.8899
19305 | 99.1279 | 98.8899
19306 | 99.1279 | 98.8899
19307 | 99.1279 | 98.89
19308 | 99.1279 | 98.89
19309 | 99.1279 | 98.89
19310 | 99.1279 | 98.89
19311 | 99.1279 | 98.89
19312 | 99.1279 | 98.8901
19313 | 99.1279 | 98.8901
19314 | 99.1279 | 98.8901
19315 | 99.1279 | 98.8901
19316 | 99.1279 | 98.8901
19317 | 99.1279 | 98.8902
19318 | 99.1279 | 98.8902
19319 | 99.1279 | 98.8902
19320 | 99.1279 | 98.8902
19321 | 99.1279 | 98.8902
19322 | 99.128 | 98.8903
19323 | 99.128 | 98.8903
19324 | 99.128 | 98.8903
19325 | 99.128 | 98.8903
19326 | 99.128 | 98.8903
19327 | 99.128 | 98.8904
19328 | 99.128 | 98.8904
19329 | 99.128 | 98.8904
19330 | 99.128 | 98.8904
19331 | 99.128 | 98.8904
19332 | 99.128 | 98.8905
19333 | 99.128 | 98.8905
19334 | 99.128 | 98.8905
19335 | 99.128 | 98.8905
19336 | 99.128 | 98.8905
19337 | 99.128 | 98.8906
19338 | 99.128 | 98.8906
19339 | 99.128 | 98.8906
19340 | 99.128 | 98.8906
19341 | 99.128 | 98.8906
19342 | 99.128 | 98.8907
19343 | 99.128 | 98.8907
19344 | 99.128 | 98.8907
19345 | 99.1281 | 98.8907
19346 | 99.1281 | 98.8907
19347 | 99.1281 | 98.8908
19348 | 99.1281 | 98.8908
19349 | 99.1281 | 98.8908
19350 | 99.1281 | 98.8908
19351 | 99.1281 | 98.8908
19352 | 99.1281 | 98.8909
19353 | 99.1281 | 98.8909
19354 | 99.1281 | 98.8909
19355 | 99.1281 | 98.8909
19356 | 99.1281 | 98.8909
19357 | 99.1281 | 98.8909
19358 | 99.1281 | 98.891
19359 | 99.1281 | 98.891
19360 | 99.1281 | 98.891
19361 | 99.1281 | 98.891
19362 | 99.1281 | 98.891
19363 | 99.1281 | 98.8911
19364 | 99.1281 | 98.8911
19365 | 99.1281 | 98.8911
19366 | 99.1281 | 98.8911
19367 | 99.1281 | 98.8911
19368 | 99.1282 | 98.8912
19369 | 99.1282 | 98.8912
19370 | 99.1282 | 98.8912
19371 | 99.1282 | 98.8912
19372 | 99.1282 | 98.8912
19373 | 99.1282 | 98.8913
19374 | 99.1282 | 98.8913
19375 | 99.1282 | 98.8913
19376 | 99.1282 | 98.8913
19377 | 99.1282 | 98.8913
19378 | 99.1282 | 98.8914
19379 | 99.1282 | 98.8914
19380 | 99.1282 | 98.8914
19381 | 99.1282 | 98.8914
19382 | 99.1282 | 98.8914
19383 | 99.1282 | 98.8915
19384 | 99.1282 | 98.8915
19385 | 99.1282 | 98.8915
19386 | 99.1282 | 98.8915
19387 | 99.1282 | 98.8915
19388 | 99.1282 | 98.8916
19389 | 99.1282 | 98.8916
19390 | 99.1282 | 98.8916
19391 | 99.1283 | 98.8916
19392 | 99.1283 | 98.8916
19393 | 99.1283 | 98.8917
19394 | 99.1283 | 98.8917
19395 | 99.1283 | 98.8917
19396 | 99.1283 | 98.8917
19397 | 99.1283 | 98.8917
19398 | 99.1283 | 98.8918
19399 | 99.1283 | 98.8918
19400 | 99.1283 | 98.8918
19401 | 99.1283 | 98.8918
19402 | 99.1283 | 98.8918
19403 | 99.1283 | 98.8919
19404 | 99.1283 | 98.8919
19405 | 99.1283 | 98.8919
19406 | 99.1283 | 98.8919
19407 | 99.1283 | 98.8919
19408 | 99.1283 | 98.8919
19409 | 99.1283 | 98.892
19410 | 99.1283 | 98.892
19411 | 99.1283 | 98.892
19412 | 99.1283 | 98.892
19413 | 99.1283 | 98.892
19414 | 99.1284 | 98.8921
19415 | 99.1284 | 98.8921
19416 | 99.1284 | 98.8921
19417 | 99.1284 | 98.8921
19418 | 99.1284 | 98.8921
19419 | 99.1284 | 98.8922
19420 | 99.1284 | 98.8922
19421 | 99.1284 | 98.8922
19422 | 99.1284 | 98.8922
19423 | 99.1284 | 98.8922
19424 | 99.1284 | 98.8923
19425 | 99.1284 | 98.8923
19426 | 99.1284 | 98.8923
19427 | 99.1284 | 98.8923
19428 | 99.1284 | 98.8923
19429 | 99.1284 | 98.8924
19430 | 99.1284 | 98.8924
19431 | 99.1284 | 98.8924
19432 | 99.1284 | 98.8924
19433 | 99.1284 | 98.8924
19434 | 99.1284 | 98.8925
19435 | 99.1284 | 98.8925
19436 | 99.1284 | 98.8925
19437 | 99.1285 | 98.8925
19438 | 99.1285 | 98.8925
19439 | 99.1285 | 98.8926
19440 | 99.1285 | 98.8926
19441 | 99.1285 | 98.8926
19442 | 99.1285 | 98.8926
19443 | 99.1285 | 98.8926
19444 | 99.1285 | 98.8927
19445 | 99.1285 | 98.8927
19446 | 99.1285 | 98.8927
19447 | 99.1285 | 98.8927
19448 | 99.1285 | 98.8927
19449 | 99.1285 | 98.8928
19450 | 99.1285 | 98.8928
19451 | 99.1285 | 98.8928
19452 | 99.1285 | 98.8928
19453 | 99.1285 | 98.8928
19454 | 99.1285 | 98.8928
19455 | 99.1285 | 98.8929
19456 | 99.1285 | 98.8929
19457 | 99.1285 | 98.8929
19458 | 99.1285 | 98.8929
19459 | 99.1285 | 98.8929
19460 | 99.1286 | 98.893
19461 | 99.1286 | 98.893
19462 | 99.1286 | 98.893
19463 | 99.1286 | 98.893
19464 | 99.1286 | 98.893
19465 | 99.1286 | 98.8931
19466 | 99.1286 | 98.8931
19467 | 99.1286 | 98.8931
19468 | 99.1286 | 98.8931
19469 | 99.1286 | 98.8931
19470 | 99.1286 | 98.8932
19471 | 99.1286 | 98.8932
19472 | 99.1286 | 98.8932
19473 | 99.1286 | 98.8932
19474 | 99.1286 | 98.8932
19475 | 99.1286 | 98.8933
19476 | 99.1286 | 98.8933
19477 | 99.1286 | 98.8933
19478 | 99.1286 | 98.8933
19479 | 99.1286 | 98.8933
19480 | 99.1286 | 98.8934
19481 | 99.1286 | 98.8934
19482 | 99.1286 | 98.8934
19483 | 99.1287 | 98.8934
19484 | 99.1287 | 98.8934
19485 | 99.1287 | 98.8935
19486 | 99.1287 | 98.8935
19487 | 99.1287 | 98.8935
19488 | 99.1287 | 98.8935
19489 | 99.1287 | 98.8935
19490 | 99.1287 | 98.8936
19491 | 99.1287 | 98.8936
19492 | 99.1287 | 98.8936
19493 | 99.1287 | 98.8936
19494 | 99.1287 | 98.8936
19495 | 99.1287 | 98.8936
19496 | 99.1287 | 98.8937
19497 | 99.1287 | 98.8937
19498 | 99.1287 | 98.8937
19499 | 99.1287 | 98.8937
19500 | 99.1287 | 98.8937
19501 | 99.1287 | 98.8938
19502 | 99.1287 | 98.8938
19503 | 99.1287 | 98.8938
19504 | 99.1287 | 98.8938
19505 | 99.1288 | 98.8938
19506 | 99.1288 | 98.8939
19507 | 99.1288 | 98.8939
19508 | 99.1288 | 98.8939
19509 | 99.1288 | 98.8939
19510 | 99.1288 | 98.8939
19511 | 99.1288 | 98.894
19512 | 99.1288 | 98.894
19513 | 99.1288 | 98.894
19514 | 99.1288 | 98.894
19515 | 99.1288 | 98.894
19516 | 99.1288 | 98.8941
19517 | 99.1288 | 98.8941
19518 | 99.1288 | 98.8941
19519 | 99.1288 | 98.8941
19520 | 99.1288 | 98.8941
19521 | 99.1288 | 98.8942
19522 | 99.1288 | 98.8942
19523 | 99.1288 | 98.8942
19524 | 99.1288 | 98.8942
19525 | 99.1288 | 98.8942
19526 | 99.1288 | 98.8943
19527 | 99.1289 | 98.8943
19528 | 99.1289 | 98.8943
19529 | 99.1289 | 98.8943
19530 | 99.1289 | 98.8943
19531 | 99.1289 | 98.8944
19532 | 99.1289 | 98.8944
19533 | 99.1289 | 98.8944
19534 | 99.1289 | 98.8944
19535 | 99.1289 | 98.8944
19536 | 99.1289 | 98.8944
19537 | 99.1289 | 98.8945
19538 | 99.1289 | 98.8945
19539 | 99.1289 | 98.8945
19540 | 99.1289 | 98.8945
19541 | 99.1289 | 98.8945
19542 | 99.1289 | 98.8946
19543 | 99.1289 | 98.8946
19544 | 99.1289 | 98.8946
19545 | 99.1289 | 98.8946
19546 | 99.1289 | 98.8946
19547 | 99.1289 | 98.8947
19548 | 99.1289 | 98.8947
19549 | 99.1289 | 98.8947
19550 | 99.129 | 98.8947
19551 | 99.129 | 98.8947
19552 | 99.129 | 98.8948
19553 | 99.129 | 98.8948
19554 | 99.129 | 98.8948
19555 | 99.129 | 98.8948
19556 | 99.129 | 98.8948
19557 | 99.129 | 98.8949
19558 | 99.129 | 98.8949
19559 | 99.129 | 98.8949
19560 | 99.129 | 98.8949
19561 | 99.129 | 98.8949
19562 | 99.129 | 98.895
19563 | 99.129 | 98.895
19564 | 99.129 | 98.895
19565 | 99.129 | 98.895
19566 | 99.129 | 98.895
19567 | 99.129 | 98.8951
19568 | 99.129 | 98.8951
19569 | 99.129 | 98.8951
19570 | 99.129 | 98.8951
19571 | 99.129 | 98.8951
19572 | 99.1291 | 98.8951
19573 | 99.1291 | 98.8952
19574 | 99.1291 | 98.8952
19575 | 99.1291 | 98.8952
19576 | 99.1291 | 98.8952
19577 | 99.1291 | 98.8952
19578 | 99.1291 | 98.8953
19579 | 99.1291 | 98.8953
19580 | 99.1291 | 98.8953
19581 | 99.1291 | 98.8953
19582 | 99.1291 | 98.8953
19583 | 99.1291 | 98.8954
19584 | 99.1291 | 98.8954
19585 | 99.1291 | 98.8954
19586 | 99.1291 | 98.8954
19587 | 99.1291 | 98.8954
19588 | 99.1291 | 98.8955
19589 | 99.1291 | 98.8955
19590 | 99.1291 | 98.8955
19591 | 99.1291 | 98.8955
19592 | 99.1291 | 98.8955
19593 | 99.1291 | 98.8956
19594 | 99.1292 | 98.8956
19595 | 99.1292 | 98.8956
19596 | 99.1292 | 98.8956
19597 | 99.1292 | 98.8956
19598 | 99.1292 | 98.8957
19599 | 99.1292 | 98.8957
19600 | 99.1292 | 98.8957
19601 | 99.1292 | 98.8957
19602 | 99.1292 | 98.8957
19603 | 99.1292 | 98.8958
19604 | 99.1292 | 98.8958
19605 | 99.1292 | 98.8958
19606 | 99.1292 | 98.8958
19607 | 99.1292 | 98.8958
19608 | 99.1292 | 98.8958
19609 | 99.1292 | 98.8959
19610 | 99.1292 | 98.8959
19611 | 99.1292 | 98.8959
19612 | 99.1292 | 98.8959
19613 | 99.1292 | 98.8959
19614 | 99.1292 | 98.896
19615 | 99.1292 | 98.896
19616 | 99.1293 | 98.896
19617 | 99.1293 | 98.896
19618 | 99.1293 | 98.896
19619 | 99.1293 | 98.8961
19620 | 99.1293 | 98.8961
19621 | 99.1293 | 98.8961
19622 | 99.1293 | 98.8961
19623 | 99.1293 | 98.8961
19624 | 99.1293 | 98.8962
19625 | 99.1293 | 98.8962
19626 | 99.1293 | 98.8962
19627 | 99.1293 | 98.8962
19628 | 99.1293 | 98.8962
19629 | 99.1293 | 98.8963
19630 | 99.1293 | 98.8963
19631 | 99.1293 | 98.8963
19632 | 99.1293 | 98.8963
19633 | 99.1293 | 98.8963
19634 | 99.1293 | 98.8964
19635 | 99.1293 | 98.8964
19636 | 99.1293 | 98.8964
19637 | 99.1293 | 98.8964
19638 | 99.1294 | 98.8964
19639 | 99.1294 | 98.8964
19640 | 99.1294 | 98.8965
19641 | 99.1294 | 98.8965
19642 | 99.1294 | 98.8965
19643 | 99.1294 | 98.8965
19644 | 99.1294 | 98.8965
19645 | 99.1294 | 98.8966
19646 | 99.1294 | 98.8966
19647 | 99.1294 | 98.8966
19648 | 99.1294 | 98.8966
19649 | 99.1294 | 98.8966
19650 | 99.1294 | 98.8967
19651 | 99.1294 | 98.8967
19652 | 99.1294 | 98.8967
19653 | 99.1294 | 98.8967
19654 | 99.1294 | 98.8967
19655 | 99.1294 | 98.8968
19656 | 99.1294 | 98.8968
19657 | 99.1294 | 98.8968
19658 | 99.1294 | 98.8968
19659 | 99.1294 | 98.8968
19660 | 99.1295 | 98.8969
19661 | 99.1295 | 98.8969
19662 | 99.1295 | 98.8969
19663 | 99.1295 | 98.8969
19664 | 99.1295 | 98.8969
19665 | 99.1295 | 98.897
19666 | 99.1295 | 98.897
19667 | 99.1295 | 98.897
19668 | 99.1295 | 98.897
19669 | 99.1295 | 98.897
19670 | 99.1295 | 98.897
19671 | 99.1295 | 98.8971
19672 | 99.1295 | 98.8971
19673 | 99.1295 | 98.8971
19674 | 99.1295 | 98.8971
19675 | 99.1295 | 98.8971
19676 | 99.1295 | 98.8972
19677 | 99.1295 | 98.8972
19678 | 99.1295 | 98.8972
19679 | 99.1295 | 98.8972
19680 | 99.1295 | 98.8972
19681 | 99.1296 | 98.8973
19682 | 99.1296 | 98.8973
19683 | 99.1296 | 98.8973
19684 | 99.1296 | 98.8973
19685 | 99.1296 | 98.8973
19686 | 99.1296 | 98.8974
19687 | 99.1296 | 98.8974
19688 | 99.1296 | 98.8974
19689 | 99.1296 | 98.8974
19690 | 99.1296 | 98.8974
19691 | 99.1296 | 98.8975
19692 | 99.1296 | 98.8975
19693 | 99.1296 | 98.8975
19694 | 99.1296 | 98.8975
19695 | 99.1296 | 98.8975
19696 | 99.1296 | 98.8976
19697 | 99.1296 | 98.8976
19698 | 99.1296 | 98.8976
19699 | 99.1296 | 98.8976
19700 | 99.1296 | 98.8976
19701 | 99.1296 | 98.8976
19702 | 99.1296 | 98.8977
19703 | 99.1297 | 98.8977
19704 | 99.1297 | 98.8977
19705 | 99.1297 | 98.8977
19706 | 99.1297 | 98.8977
19707 | 99.1297 | 98.8978
19708 | 99.1297 | 98.8978
19709 | 99.1297 | 98.8978
19710 | 99.1297 | 98.8978
19711 | 99.1297 | 98.8978
19712 | 99.1297 | 98.8979
19713 | 99.1297 | 98.8979
19714 | 99.1297 | 98.8979
19715 | 99.1297 | 98.8979
19716 | 99.1297 | 98.8979
19717 | 99.1297 | 98.898
19718 | 99.1297 | 98.898
19719 | 99.1297 | 98.898
19720 | 99.1297 | 98.898
19721 | 99.1297 | 98.898
19722 | 99.1297 | 98.8981
19723 | 99.1297 | 98.8981
19724 | 99.1297 | 98.8981
19725 | 99.1298 | 98.8981
19726 | 99.1298 | 98.8981
19727 | 99.1298 | 98.8982
19728 | 99.1298 | 98.8982
19729 | 99.1298 | 98.8982
19730 | 99.1298 | 98.8982
19731 | 99.1298 | 98.8982
19732 | 99.1298 | 98.8982
19733 | 99.1298 | 98.8983
19734 | 99.1298 | 98.8983
19735 | 99.1298 | 98.8983
19736 | 99.1298 | 98.8983
19737 | 99.1298 | 98.8983
19738 | 99.1298 | 98.8984
19739 | 99.1298 | 98.8984
19740 | 99.1298 | 98.8984
19741 | 99.1298 | 98.8984
19742 | 99.1298 | 98.8984
19743 | 99.1298 | 98.8985
19744 | 99.1298 | 98.8985
19745 | 99.1298 | 98.8985
19746 | 99.1299 | 98.8985
19747 | 99.1299 | 98.8985
19748 | 99.1299 | 98.8986
19749 | 99.1299 | 98.8986
19750 | 99.1299 | 98.8986
19751 | 99.1299 | 98.8986
19752 | 99.1299 | 98.8986
19753 | 99.1299 | 98.8987
19754 | 99.1299 | 98.8987
19755 | 99.1299 | 98.8987
19756 | 99.1299 | 98.8987
19757 | 99.1299 | 98.8987
19758 | 99.1299 | 98.8988
19759 | 99.1299 | 98.8988
19760 | 99.1299 | 98.8988
19761 | 99.1299 | 98.8988
19762 | 99.1299 | 98.8988
19763 | 99.1299 | 98.8988
19764 | 99.1299 | 98.8989
19765 | 99.1299 | 98.8989
19766 | 99.1299 | 98.8989
19767 | 99.13 | 98.8989
19768 | 99.13 | 98.8989
19769 | 99.13 | 98.899
19770 | 99.13 | 98.899
19771 | 99.13 | 98.899
19772 | 99.13 | 98.899
19773 | 99.13 | 98.899
19774 | 99.13 | 98.8991
19775 | 99.13 | 98.8991
19776 | 99.13 | 98.8991
19777 | 99.13 | 98.8991
19778 | 99.13 | 98.8991
19779 | 99.13 | 98.8992
19780 | 99.13 | 98.8992
19781 | 99.13 | 98.8992
19782 | 99.13 | 98.8992
19783 | 99.13 | 98.8992
19784 | 99.13 | 98.8993
19785 | 99.13 | 98.8993
19786 | 99.13 | 98.8993
19787 | 99.13 | 98.8993
19788 | 99.13 | 98.8993
19789 | 99.1301 | 98.8993
19790 | 99.1301 | 98.8994
19791 | 99.1301 | 98.8994
19792 | 99.1301 | 98.8994
19793 | 99.1301 | 98.8994
19794 | 99.1301 | 98.8994
19795 | 99.1301 | 98.8995
19796 | 99.1301 | 98.8995
19797 | 99.1301 | 98.8995
19798 | 99.1301 | 98.8995
19799 | 99.1301 | 98.8995
19800 | 99.1301 | 98.8996
19801 | 99.1301 | 98.8996
19802 | 99.1301 | 98.8996
19803 | 99.1301 | 98.8996
19804 | 99.1301 | 98.8996
19805 | 99.1301 | 98.8997
19806 | 99.1301 | 98.8997
19807 | 99.1301 | 98.8997
19808 | 99.1301 | 98.8997
19809 | 99.1301 | 98.8997
19810 | 99.1302 | 98.8998
19811 | 99.1302 | 98.8998
19812 | 99.1302 | 98.8998
19813 | 99.1302 | 98.8998
19814 | 99.1302 | 98.8998
19815 | 99.1302 | 98.8998
19816 | 99.1302 | 98.8999
19817 | 99.1302 | 98.8999
19818 | 99.1302 | 98.8999
19819 | 99.1302 | 98.8999
19820 | 99.1302 | 98.8999
19821 | 99.1302 | 98.9
19822 | 99.1302 | 98.9
19823 | 99.1302 | 98.9
19824 | 99.1302 | 98.9
19825 | 99.1302 | 98.9
19826 | 99.1302 | 98.9001
19827 | 99.1302 | 98.9001
19828 | 99.1302 | 98.9001
19829 | 99.1302 | 98.9001
19830 | 99.1302 | 98.9001
19831 | 99.1303 | 98.9002
19832 | 99.1303 | 98.9002
19833 | 99.1303 | 98.9002
19834 | 99.1303 | 98.9002
19835 | 99.1303 | 98.9002
19836 | 99.1303 | 98.9003
19837 | 99.1303 | 98.9003
19838 | 99.1303 | 98.9003
19839 | 99.1303 | 98.9003
19840 | 99.1303 | 98.9003
19841 | 99.1303 | 98.9003
19842 | 99.1303 | 98.9004
19843 | 99.1303 | 98.9004
19844 | 99.1303 | 98.9004
19845 | 99.1303 | 98.9004
19846 | 99.1303 | 98.9004
19847 | 99.1303 | 98.9005
19848 | 99.1303 | 98.9005
19849 | 99.1303 | 98.9005
19850 | 99.1303 | 98.9005
19851 | 99.1303 | 98.9005
19852 | 99.1304 | 98.9006
19853 | 99.1304 | 98.9006
19854 | 99.1304 | 98.9006
19855 | 99.1304 | 98.9006
19856 | 99.1304 | 98.9006
19857 | 99.1304 | 98.9007
19858 | 99.1304 | 98.9007
19859 | 99.1304 | 98.9007
19860 | 99.1304 | 98.9007
19861 | 99.1304 | 98.9007
19862 | 99.1304 | 98.9008
19863 | 99.1304 | 98.9008
19864 | 99.1304 | 98.9008
19865 | 99.1304 | 98.9008
19866 | 99.1304 | 98.9008
19867 | 99.1304 | 98.9008
19868 | 99.1304 | 98.9009
19869 | 99.1304 | 98.9009
19870 | 99.1304 | 98.9009
19871 | 99.1304 | 98.9009
19872 | 99.1304 | 98.9009
19873 | 99.1305 | 98.901
19874 | 99.1305 | 98.901
19875 | 99.1305 | 98.901
19876 | 99.1305 | 98.901
19877 | 99.1305 | 98.901
19878 | 99.1305 | 98.9011
19879 | 99.1305 | 98.9011
19880 | 99.1305 | 98.9011
19881 | 99.1305 | 98.9011
19882 | 99.1305 | 98.9011
19883 | 99.1305 | 98.9012
19884 | 99.1305 | 98.9012
19885 | 99.1305 | 98.9012
19886 | 99.1305 | 98.9012
19887 | 99.1305 | 98.9012
19888 | 99.1305 | 98.9013
19889 | 99.1305 | 98.9013
19890 | 99.1305 | 98.9013
19891 | 99.1305 | 98.9013
19892 | 99.1305 | 98.9013
19893 | 99.1306 | 98.9013
19894 | 99.1306 | 98.9014
19895 | 99.1306 | 98.9014
19896 | 99.1306 | 98.9014
19897 | 99.1306 | 98.9014
19898 | 99.1306 | 98.9014
19899 | 99.1306 | 98.9015
19900 | 99.1306 | 98.9015
19901 | 99.1306 | 98.9015
19902 | 99.1306 | 98.9015
19903 | 99.1306 | 98.9015
19904 | 99.1306 | 98.9016
19905 | 99.1306 | 98.9016
19906 | 99.1306 | 98.9016
19907 | 99.1306 | 98.9016
19908 | 99.1306 | 98.9016
19909 | 99.1306 | 98.9017
19910 | 99.1306 | 98.9017
19911 | 99.1306 | 98.9017
19912 | 99.1306 | 98.9017
19913 | 99.1306 | 98.9017
19914 | 99.1307 | 98.9017
19915 | 99.1307 | 98.9018
19916 | 99.1307 | 98.9018
19917 | 99.1307 | 98.9018
19918 | 99.1307 | 98.9018
19919 | 99.1307 | 98.9018
19920 | 99.1307 | 98.9019
19921 | 99.1307 | 98.9019
19922 | 99.1307 | 98.9019
19923 | 99.1307 | 98.9019
19924 | 99.1307 | 98.9019
19925 | 99.1307 | 98.902
19926 | 99.1307 | 98.902
19927 | 99.1307 | 98.902
19928 | 99.1307 | 98.902
19929 | 99.1307 | 98.902
19930 | 99.1307 | 98.9021
19931 | 99.1307 | 98.9021
19932 | 99.1307 | 98.9021
19933 | 99.1307 | 98.9021
19934 | 99.1307 | 98.9021
19935 | 99.1308 | 98.9022
19936 | 99.1308 | 98.9022
19937 | 99.1308 | 98.9022
19938 | 99.1308 | 98.9022
19939 | 99.1308 | 98.9022
19940 | 99.1308 | 98.9022
19941 | 99.1308 | 98.9023
19942 | 99.1308 | 98.9023
19943 | 99.1308 | 98.9023
19944 | 99.1308 | 98.9023
19945 | 99.1308 | 98.9023
19946 | 99.1308 | 98.9024
19947 | 99.1308 | 98.9024
19948 | 99.1308 | 98.9024
19949 | 99.1308 | 98.9024
19950 | 99.1308 | 98.9024
19951 | 99.1308 | 98.9025
19952 | 99.1308 | 98.9025
19953 | 99.1308 | 98.9025
19954 | 99.1308 | 98.9025
19955 | 99.1309 | 98.9025
19956 | 99.1309 | 98.9026
19957 | 99.1309 | 98.9026
19958 | 99.1309 | 98.9026
19959 | 99.1309 | 98.9026
19960 | 99.1309 | 98.9026
19961 | 99.1309 | 98.9026
19962 | 99.1309 | 98.9027
19963 | 99.1309 | 98.9027
19964 | 99.1309 | 98.9027
19965 | 99.1309 | 98.9027
19966 | 99.1309 | 98.9027
19967 | 99.1309 | 98.9028
19968 | 99.1309 | 98.9028
19969 | 99.1309 | 98.9028
19970 | 99.1309 | 98.9028
19971 | 99.1309 | 98.9028
19972 | 99.1309 | 98.9029
19973 | 99.1309 | 98.9029
19974 | 99.1309 | 98.9029
19975 | 99.1309 | 98.9029
19976 | 99.131 | 98.9029
19977 | 99.131 | 98.903
19978 | 99.131 | 98.903
19979 | 99.131 | 98.903
19980 | 99.131 | 98.903
19981 | 99.131 | 98.903
19982 | 99.131 | 98.9031
19983 | 99.131 | 98.9031
19984 | 99.131 | 98.9031
19985 | 99.131 | 98.9031
19986 | 99.131 | 98.9031
19987 | 99.131 | 98.9031
19988 | 99.131 | 98.9032
19989 | 99.131 | 98.9032
19990 | 99.131 | 98.9032
19991 | 99.131 | 98.9032
19992 | 99.131 | 98.9032
19993 | 99.131 | 98.9033
19994 | 99.131 | 98.9033
19995 | 99.131 | 98.9033
19996 | 99.1311 | 98.9033
19997 | 99.1311 | 98.9033
19998 | 99.1311 | 98.9034
19999 | 99.1311 | 98.9034
20000 | 99.1311 | 98.9034